## Geo data
Shmax azimuth (degrees from north) | 42 |  |  | *Use 50 ft property averaging
| Tops | Curve set
Upper Bakken Shale | 10208 | Non-pay
Middle Bakken | 10224 | Pay
Lower Bakken Shale | 10291 | Non-pay
Three Forks Pay | 10338.5 | Pay
Three Forks Non Pay | 10391 | Non-pay
Depth | Permeability (md) | Porosity | Water saturation | Young's Modulus (Static, psi) | Frac gradient (psi/ft) | Poisson's Ratio (static) | Pore pressure gradient (psi/ft)
10000 | 0 | 0.01774 | 1 | 9754400 | 0.82399 | 0.28 | 0.465
10000.5 | 0 | 0.018828 | 1 | 9711800 | 0.81699 | 0.2755 | 0.465
10001 | 0 | 0.0207 | 0.4344 | 9632200 | 0.82339 | 0.2816 | 0.465
10001.5 | 0.0012823 | 0.024518 | 0.50919 | 9382919.4286 | 0.81385 | 0.27891 | 0.465
10002 | 0.0013143 | 0.024848 | 0.48489 | 9366456 | 0.81334 | 0.27881 | 0.465
10002.5 | 0.00136 | 0.025165 | 0.46034 | 9349717.1429 | 0.81307 | 0.27889 | 0.465
10003 | 0.0014423 | 0.025462 | 0.45803 | 9333157.1429 | 0.81248 | 0.27873 | 0.465
10003.5 | 0.001456 | 0.025526 | 0.44914 | 9333701.1429 | 0.81254 | 0.27875 | 0.465
10004 | 0.0014034 | 0.025426 | 0.44435 | 9346985.7143 | 0.81301 | 0.27884 | 0.465
10004.5 | 0.0013303 | 0.025204 | 0.44422 | 9369893.7143 | 0.81379 | 0.27896 | 0.465
10005 | 0.001248 | 0.024909 | 0.44502 | 9398744 | 0.81482 | 0.27917 | 0.465
10005.5 | 0.0011566 | 0.024553 | 0.44673 | 9432856 | 0.81605 | 0.27942 | 0.465
10006 | 0.0010514 | 0.024109 | 0.45263 | 9473940 | 0.81751 | 0.2797 | 0.465
10006.5 | 0.00092114 | 0.023575 | 0.46288 | 9521853.1429 | 0.8192 | 0.28002 | 0.465
10007 | 0.000832 | 0.02302 | 0.47673 | 9572500.5714 | 0.82101 | 0.28036 | 0.465
10007.5 | 0.00080686 | 0.022487 | 0.49322 | 9623742.2857 | 0.82285 | 0.28071 | 0.465
10008 | 0.00079771 | 0.021934 | 0.51176 | 9676981.7143 | 0.82472 | 0.28105 | 0.465
10008.5 | 0.00079086 | 0.021356 | 0.53286 | 9731108 | 0.82659 | 0.28138 | 0.465
10009 | 0.00078629 | 0.020809 | 0.55693 | 9781692.5714 | 0.82833 | 0.28168 | 0.465
10009.5 | 0.000784 | 0.020378 | 0.57423 | 9823016 | 0.82974 | 0.28192 | 0.465
10010 | 0.00078629 | 0.020119 | 0.58496 | 9850149.1429 | 0.83061 | 0.28204 | 0.465
10010.5 | 0.00079314 | 0.020043 | 0.59239 | 9860319.4286 | 0.83088 | 0.28204 | 0.465
10011 | 0.00081829 | 0.020164 | 0.59641 | 9850879.4286 | 0.83048 | 0.28194 | 0.465
10011.5 | 0.00090286 | 0.020499 | 0.59712 | 9821863.4286 | 0.82946 | 0.28175 | 0.465
10012 | 0.0010469 | 0.02102 | 0.59465 | 9777625.1429 | 0.82794 | 0.28147 | 0.465
10012.5 | 0.0012297 | 0.021667 | 0.58881 | 9723679.4286 | 0.82611 | 0.28114 | 0.465
10013 | 0.0014377 | 0.022361 | 0.58616 | 9665982.2857 | 0.82417 | 0.28081 | 0.465
10013.5 | 0.0016457 | 0.023013 | 0.58683 | 9611718.2857 | 0.82238 | 0.28052 | 0.465
10014 | 0.0018446 | 0.02358 | 0.58749 | 9565221.1429 | 0.8209 | 0.2803 | 0.465
10014.5 | 0.002016 | 0.024002 | 0.58893 | 9531414.2857 | 0.81988 | 0.28019 | 0.465
10015 | 0.0021097 | 0.024238 | 0.59131 | 9513604.5714 | 0.81942 | 0.28019 | 0.465
10015.5 | 0.0021051 | 0.024254 | 0.59495 | 9513639.4286 | 0.81955 | 0.28028 | 0.465
10016 | 0.002048 | 0.024075 | 0.59969 | 9528922.2857 | 0.82018 | 0.28047 | 0.465
10016.5 | 0.0019611 | 0.023744 | 0.60733 | 9554393.7143 | 0.82113 | 0.28071 | 0.465
10017 | 0.0018697 | 0.023363 | 0.61438 | 9582320 | 0.82215 | 0.28097 | 0.465
10017.5 | 0.0017829 | 0.02301 | 0.62087 | 9607616 | 0.82306 | 0.2812 | 0.465
10018 | 0.0017074 | 0.022743 | 0.62619 | 9626127.4286 | 0.82371 | 0.28136 | 0.465
10018.5 | 0.0016503 | 0.022565 | 0.63067 | 9636437.7143 | 0.82403 | 0.28144 | 0.465
10019 | 0.001632 | 0.022553 | 0.63091 | 9632798.8571 | 0.82385 | 0.28141 | 0.465
10019.5 | 0.0016297 | 0.022751 | 0.62691 | 9611513.7143 | 0.82303 | 0.28126 | 0.465
10020 | 0.0016389 | 0.023177 | 0.61678 | 9571777.7143 | 0.82161 | 0.281 | 0.465
10020.5 | 0.0016663 | 0.023812 | 0.60355 | 9516562.8571 | 0.81969 | 0.28067 | 0.465
10021 | 0.0017074 | 0.024581 | 0.58757 | 9452018.8571 | 0.81747 | 0.28027 | 0.465
10021.5 | 0.0016389 | 0.01774 | 1 | 9754400 | 0.82399 | 0.28 | 0.465
10022 | 0.0016663 | 0.018828 | 1 | 9711800 | 0.81699 | 0.2755 | 0.465
10022.5 | 0.0017074 | 0.0207 | 0.4344 | 9632200 | 0.82339 | 0.2816 | 0.465
10023 | 0.0012823 | 0.024518 | 0.50919 | 9382919.4286 | 0.81385 | 0.27891 | 0.465
10023.5 | 0.0013143 | 0.024848 | 0.48489 | 9366456 | 0.81334 | 0.27881 | 0.465
10024 | 0.00136 | 0.025165 | 0.46034 | 9349717.1429 | 0.81307 | 0.27889 | 0.465
10024.5 | 0.0014423 | 0.025462 | 0.45803 | 9333157.1429 | 0.81248 | 0.27873 | 0.465
10025 | 0.001456 | 0.025526 | 0.44914 | 9333701.1429 | 0.81254 | 0.27875 | 0.465
10025.5 | 0.0014034 | 0.025426 | 0.44435 | 9346985.7143 | 0.81301 | 0.27884 | 0.465
10026 | 0.0013303 | 0.025204 | 0.44422 | 9369893.7143 | 0.81379 | 0.27896 | 0.465
10026.5 | 0.001248 | 0.024909 | 0.44502 | 9398744 | 0.81482 | 0.27917 | 0.465
10027 | 0.0011566 | 0.024553 | 0.44673 | 9432856 | 0.81605 | 0.27942 | 0.465
10027.5 | 0.0010514 | 0.024109 | 0.45263 | 9473940 | 0.81751 | 0.2797 | 0.465
10028 | 0.00092114 | 0.023575 | 0.46288 | 9521853.1429 | 0.8192 | 0.28002 | 0.465
10028.5 | 0.000832 | 0.02302 | 0.47673 | 9572500.5714 | 0.82101 | 0.28036 | 0.465
10029 | 0.00080686 | 0.022487 | 0.49322 | 9623742.2857 | 0.82285 | 0.28071 | 0.465
10029.5 | 0.00079771 | 0.021934 | 0.51176 | 9676981.7143 | 0.82472 | 0.28105 | 0.465
10030 | 0.00079086 | 0.021356 | 0.53286 | 9731108 | 0.82659 | 0.28138 | 0.465
10030.5 | 0.00078629 | 0.020809 | 0.55693 | 9781692.5714 | 0.82833 | 0.28168 | 0.465
10031 | 0.000784 | 0.020378 | 0.57423 | 9823016 | 0.82974 | 0.28192 | 0.465
10031.5 | 0.00078629 | 0.020119 | 0.58496 | 9850149.1429 | 0.83061 | 0.28204 | 0.465
10032 | 0.00079314 | 0.020043 | 0.59239 | 9860319.4286 | 0.83088 | 0.28204 | 0.465
10032.5 | 0.00081829 | 0.020164 | 0.59641 | 9850879.4286 | 0.83048 | 0.28194 | 0.465
10033 | 0.00090286 | 0.020499 | 0.59712 | 9821863.4286 | 0.82946 | 0.28175 | 0.465
10033.5 | 0.0010469 | 0.02102 | 0.59465 | 9777625.1429 | 0.82794 | 0.28147 | 0.465
10034 | 0.0012297 | 0.021667 | 0.58881 | 9723679.4286 | 0.82611 | 0.28114 | 0.465
10034.5 | 0.0014377 | 0.022361 | 0.58616 | 9665982.2857 | 0.82417 | 0.28081 | 0.465
10035 | 0.0016457 | 0.023013 | 0.58683 | 9611718.2857 | 0.82238 | 0.28052 | 0.465
10035.5 | 0.0018446 | 0.02358 | 0.58749 | 9565221.1429 | 0.8209 | 0.2803 | 0.465
10036 | 0.002016 | 0.024002 | 0.58893 | 9531414.2857 | 0.81988 | 0.28019 | 0.465
10036.5 | 0.0021097 | 0.024238 | 0.59131 | 9513604.5714 | 0.81942 | 0.28019 | 0.465
10037 | 0.0021051 | 0.024254 | 0.59495 | 9513639.4286 | 0.81955 | 0.28028 | 0.465
10037.5 | 0.002048 | 0.024075 | 0.59969 | 9528922.2857 | 0.82018 | 0.28047 | 0.465
10038 | 0.001456 | 0.023744 | 0.60733 | 9554393.7143 | 0.82113 | 0.28071 | 0.465
10038.5 | 0.0014034 | 0.023363 | 0.61438 | 9582320 | 0.82215 | 0.28097 | 0.465
10039 | 0.0013303 | 0.02301 | 0.62087 | 9607616 | 0.82306 | 0.2812 | 0.465
10039.5 | 0.0017074 | 0.022743 | 0.62619 | 9626127.4286 | 0.82371 | 0.28136 | 0.465
10040 | 0.0016503 | 0.022565 | 0.63067 | 9636437.7143 | 0.82403 | 0.28144 | 0.465
10040.5 | 0.001632 | 0.022553 | 0.63091 | 9632798.8571 | 0.82385 | 0.28141 | 0.465
10041 | 0.0016297 | 0.022751 | 0.62691 | 9611513.7143 | 0.82303 | 0.28126 | 0.465
10041.5 | 0.0016389 | 0.023177 | 0.61678 | 9571777.7143 | 0.82161 | 0.281 | 0.465
10042 | 0.0016663 | 0.023812 | 0.60355 | 9516562.8571 | 0.81969 | 0.28067 | 0.465
10042.5 | 0.0017074 | 0.024581 | 0.58757 | 9452018.8571 | 0.81747 | 0.28027 | 0.465
10043 | 0.001456 | 0.01774 | 1 | 9754400 | 0.82399 | 0.28 | 0.465
10043.5 | 0.0014034 | 0.018828 | 1 | 9711800 | 0.81699 | 0.2755 | 0.465
10044 | 0.0013303 | 0.0207 | 0.4344 | 9632200 | 0.82339 | 0.2816 | 0.465
10044.5 | 0.0012823 | 0.024518 | 0.50919 | 9382919.4286 | 0.81385 | 0.27891 | 0.465
10045 | 0.0013143 | 0.024848 | 0.48489 | 9366456 | 0.81334 | 0.27881 | 0.465
10045.5 | 0.00136 | 0.025165 | 0.46034 | 9349717.1429 | 0.81307 | 0.27889 | 0.465
10046 | 0.0014423 | 0.025462 | 0.45803 | 9333157.1429 | 0.81248 | 0.27873 | 0.465
10046.5 | 0.001456 | 0.025526 | 0.44914 | 9333701.1429 | 0.81254 | 0.27875 | 0.465
10047 | 0.0014034 | 0.025426 | 0.44435 | 9346985.7143 | 0.81301 | 0.27884 | 0.465
10047.5 | 0.0013303 | 0.025204 | 0.44422 | 9369893.7143 | 0.81379 | 0.27896 | 0.465
10048 | 0.001248 | 0.024909 | 0.44502 | 9398744 | 0.81482 | 0.27917 | 0.465
10048.5 | 0.0011566 | 0.024553 | 0.44673 | 9432856 | 0.81605 | 0.27942 | 0.465
10049 | 0.0010514 | 0.024109 | 0.45263 | 9473940 | 0.81751 | 0.2797 | 0.465
10049.5 | 0.00092114 | 0.023575 | 0.46288 | 9521853.1429 | 0.8192 | 0.28002 | 0.465
10050 | 0.000832 | 0.02302 | 0.47673 | 9572500.5714 | 0.82101 | 0.28036 | 0.465
10050.5 | 0.00080686 | 0.022487 | 0.49322 | 9623742.2857 | 0.82285 | 0.28071 | 0.465
10051 | 0.00079771 | 0.021934 | 0.51176 | 9676981.7143 | 0.82472 | 0.28105 | 0.465
10051.5 | 0.00079086 | 0.021356 | 0.53286 | 9731108 | 0.82659 | 0.28138 | 0.465
10052 | 0.00078629 | 0.020809 | 0.55693 | 9781692.5714 | 0.82833 | 0.28168 | 0.465
10052.5 | 0.000784 | 0.020378 | 0.57423 | 9823016 | 0.82974 | 0.28192 | 0.465
10053 | 0.00078629 | 0.020119 | 0.58496 | 9850149.1429 | 0.83061 | 0.28204 | 0.465
10053.5 | 0.00079314 | 0.020043 | 0.59239 | 9860319.4286 | 0.83088 | 0.28204 | 0.465
10054 | 0.00081829 | 0.020164 | 0.59641 | 9850879.4286 | 0.83048 | 0.28194 | 0.465
10054.5 | 0.00090286 | 0.020499 | 0.59712 | 9821863.4286 | 0.82946 | 0.28175 | 0.465
10055 | 0.0010469 | 0.02102 | 0.59465 | 9777625.1429 | 0.82794 | 0.28147 | 0.465
10055.5 | 0.0012297 | 0.021667 | 0.58881 | 9723679.4286 | 0.82611 | 0.28114 | 0.465
10056 | 0.0014377 | 0.022361 | 0.58616 | 9665982.2857 | 0.82417 | 0.28081 | 0.465
10056.5 | 0.0016457 | 0.023013 | 0.58683 | 9611718.2857 | 0.82238 | 0.28052 | 0.465
10057 | 0.0018446 | 0.02358 | 0.58749 | 9565221.1429 | 0.8209 | 0.2803 | 0.465
10057.5 | 0.002016 | 0.024002 | 0.58893 | 9531414.2857 | 0.81988 | 0.28019 | 0.465
10058 | 0.0021097 | 0.024238 | 0.59131 | 9513604.5714 | 0.81942 | 0.28019 | 0.465
10058.5 | 0.0021051 | 0.024254 | 0.59495 | 9513639.4286 | 0.81955 | 0.28028 | 0.465
10059 | 0.002048 | 0.024075 | 0.59969 | 9528922.2857 | 0.82018 | 0.28047 | 0.465
10059.5 | 0.0019611 | 0.023744 | 0.60733 | 9554393.7143 | 0.82113 | 0.28071 | 0.465
10060 | 0.0018697 | 0.023363 | 0.61438 | 9582320 | 0.82215 | 0.28097 | 0.465
10060.5 | 0.0017829 | 0.02301 | 0.62087 | 9607616 | 0.82306 | 0.2812 | 0.465
10061 | 0.0017074 | 0.022743 | 0.62619 | 9626127.4286 | 0.82371 | 0.28136 | 0.465
10061.5 | 0.0016503 | 0.022565 | 0.63067 | 9636437.7143 | 0.82403 | 0.28144 | 0.465
10062 | 0.001632 | 0.022553 | 0.63091 | 9632798.8571 | 0.82385 | 0.28141 | 0.465
10062.5 | 0.0016297 | 0.022751 | 0.62691 | 9611513.7143 | 0.82303 | 0.28126 | 0.465
10063 | 0.0016389 | 0.023177 | 0.61678 | 9571777.7143 | 0.82161 | 0.281 | 0.465
10063.5 | 0.0016663 | 0.023812 | 0.60355 | 9516562.8571 | 0.81969 | 0.28067 | 0.465
10064 | 0.0017074 | 0.024581 | 0.58757 | 9452018.8571 | 0.81747 | 0.28027 | 0.465
10064.5 | 0.001456 | 0.01774 | 1 | 9754400 | 0.82399 | 0.28 | 0.465
10065 | 0.0014034 | 0.018828 | 1 | 9711800 | 0.81699 | 0.2755 | 0.465
10065.5 | 0.0013303 | 0.0207 | 0.4344 | 9632200 | 0.82339 | 0.2816 | 0.465
10066 | 0.0012823 | 0.024518 | 0.50919 | 9382919.4286 | 0.81385 | 0.27891 | 0.465
10066.5 | 0.0013143 | 0.024848 | 0.48489 | 9366456 | 0.81334 | 0.27881 | 0.465
10067 | 0.00136 | 0.025165 | 0.46034 | 9349717.1429 | 0.81307 | 0.27889 | 0.465
10067.5 | 0.0014423 | 0.025462 | 0.45803 | 9333157.1429 | 0.81248 | 0.27873 | 0.465
10068 | 0.001456 | 0.025526 | 0.44914 | 9333701.1429 | 0.81254 | 0.27875 | 0.465
10068.5 | 0.0014034 | 0.025426 | 0.44435 | 9346985.7143 | 0.81301 | 0.27884 | 0.465
10069 | 0.0013303 | 0.025204 | 0.44422 | 9369893.7143 | 0.81379 | 0.27896 | 0.465
10069.5 | 0.001248 | 0.024909 | 0.44502 | 9398744 | 0.81482 | 0.27917 | 0.465
10070 | 0.0011566 | 0.024553 | 0.44673 | 9432856 | 0.81605 | 0.27942 | 0.465
10070.5 | 0.0010514 | 0.024109 | 0.45263 | 9473940 | 0.81751 | 0.2797 | 0.465
10071 | 0.00092114 | 0.023575 | 0.46288 | 9521853.1429 | 0.8192 | 0.28002 | 0.465
10071.5 | 0.000832 | 0.02302 | 0.47673 | 9572500.5714 | 0.82101 | 0.28036 | 0.465
10072 | 0.00080686 | 0.022487 | 0.49322 | 9623742.2857 | 0.82285 | 0.28071 | 0.465
10072.5 | 0.00079771 | 0.021934 | 0.51176 | 9676981.7143 | 0.82472 | 0.28105 | 0.465
10073 | 0.00079086 | 0.021356 | 0.53286 | 9731108 | 0.82659 | 0.28138 | 0.465
10073.5 | 0.00078629 | 0.020809 | 0.55693 | 9781692.5714 | 0.82833 | 0.28168 | 0.465
10074 | 0.000784 | 0.020378 | 0.57423 | 9823016 | 0.82974 | 0.28192 | 0.465
10074.5 | 0.00078629 | 0.020119 | 0.58496 | 9850149.1429 | 0.83061 | 0.28204 | 0.465
10075 | 0.00079314 | 0.020043 | 0.59239 | 9860319.4286 | 0.83088 | 0.28204 | 0.465
10075.5 | 0.00081829 | 0.020164 | 0.59641 | 9850879.4286 | 0.83048 | 0.28194 | 0.465
10076 | 0.00090286 | 0.020499 | 0.59712 | 9821863.4286 | 0.82946 | 0.28175 | 0.465
10076.5 | 0.0010469 | 0.02102 | 0.59465 | 9777625.1429 | 0.82794 | 0.28147 | 0.465
10077 | 0.0012297 | 0.021667 | 0.58881 | 9723679.4286 | 0.82611 | 0.28114 | 0.465
10077.5 | 0.0014377 | 0.022361 | 0.58616 | 9665982.2857 | 0.82417 | 0.28081 | 0.465
10078 | 0.0016457 | 0.023013 | 0.58683 | 9611718.2857 | 0.82238 | 0.28052 | 0.465
10078.5 | 0.0018446 | 0.02358 | 0.58749 | 9565221.1429 | 0.8209 | 0.2803 | 0.465
10079 | 0.002016 | 0.024002 | 0.58893 | 9531414.2857 | 0.81988 | 0.28019 | 0.465
10079.5 | 0.0021097 | 0.024238 | 0.59131 | 9513604.5714 | 0.81942 | 0.28019 | 0.465
10080 | 0.0021051 | 0.024254 | 0.59495 | 9513639.4286 | 0.81955 | 0.28028 | 0.465
10080.5 | 0.002048 | 0.024075 | 0.59969 | 9528922.2857 | 0.82018 | 0.28047 | 0.465
10081 | 0.0019611 | 0.023744 | 0.60733 | 9554393.7143 | 0.82113 | 0.28071 | 0.465
10081.5 | 0.0018697 | 0.023363 | 0.61438 | 9582320 | 0.82215 | 0.28097 | 0.465
10082 | 0.0017829 | 0.02301 | 0.62087 | 9607616 | 0.82306 | 0.2812 | 0.465
10082.5 | 0.0017074 | 0.022743 | 0.62619 | 9626127.4286 | 0.82371 | 0.28136 | 0.465
10083 | 0.0016503 | 0.022565 | 0.63067 | 9636437.7143 | 0.82403 | 0.28144 | 0.465
10083.5 | 0.001632 | 0.022553 | 0.63091 | 9632798.8571 | 0.82385 | 0.28141 | 0.465
10084 | 0.0016297 | 0.022751 | 0.62691 | 9611513.7143 | 0.82303 | 0.28126 | 0.465
10084.5 | 0.0016389 | 0.023177 | 0.61678 | 9571777.7143 | 0.82161 | 0.281 | 0.465
10085 | 0.0016663 | 0.023812 | 0.60355 | 9516562.8571 | 0.81969 | 0.28067 | 0.465
10085.5 | 0.0017074 | 0.024581 | 0.58757 | 9452018.8571 | 0.81747 | 0.28027 | 0.465
10086 | 0.00080686 | 0.022487 | 0.49322 | 9623742.2857 | 0.82285 | 0.28071 | 0.465
10086.5 | 0.00079771 | 0.021934 | 0.51176 | 9676981.7143 | 0.82472 | 0.28105 | 0.465
10087 | 0.00079086 | 0.021356 | 0.53286 | 9731108 | 0.82659 | 0.28138 | 0.465
10087.5 | 0.00078629 | 0.020809 | 0.55693 | 9781692.5714 | 0.82833 | 0.28168 | 0.465
10088 | 0.000784 | 0.020378 | 0.57423 | 9823016 | 0.82974 | 0.28192 | 0.465
10088.5 | 0.00078629 | 0.020119 | 0.58496 | 9850149.1429 | 0.83061 | 0.28204 | 0.465
10089 | 0.00079314 | 0.020043 | 0.59239 | 9860319.4286 | 0.83088 | 0.28204 | 0.465
10089.5 | 0.00081829 | 0.020164 | 0.59641 | 9850879.4286 | 0.83048 | 0.28194 | 0.465
10090 | 0.00090286 | 0.020499 | 0.59712 | 9821863.4286 | 0.82946 | 0.28175 | 0.465
10090.5 | 0.0010469 | 0.02102 | 0.59465 | 9777625.1429 | 0.82794 | 0.28147 | 0.465
10091 | 0.0012297 | 0.021667 | 0.58881 | 9723679.4286 | 0.82611 | 0.28114 | 0.465
10091.5 | 0.0014377 | 0.022361 | 0.58616 | 9665982.2857 | 0.82417 | 0.28081 | 0.465
10092 | 0.0016457 | 0.023013 | 0.58683 | 9611718.2857 | 0.82238 | 0.28052 | 0.465
10092.5 | 0.0018446 | 0.02358 | 0.58749 | 9565221.1429 | 0.8209 | 0.2803 | 0.465
10093 | 0.002016 | 0.024002 | 0.58893 | 9531414.2857 | 0.81988 | 0.28019 | 0.465
10093.5 | 0.0021097 | 0.024238 | 0.59131 | 9513604.5714 | 0.81942 | 0.28019 | 0.465
10094 | 0.0021051 | 0.024254 | 0.59495 | 9513639.4286 | 0.81955 | 0.28028 | 0.465
10094.5 | 0.002048 | 0.024075 | 0.59969 | 9528922.2857 | 0.82018 | 0.28047 | 0.465
10095 | 0.0019611 | 0.023744 | 0.60733 | 9554393.7143 | 0.82113 | 0.28071 | 0.465
10095.5 | 0.0018697 | 0.023363 | 0.61438 | 9582320 | 0.82215 | 0.28097 | 0.465
10096 | 0.0017829 | 0.02301 | 0.62087 | 9607616 | 0.82306 | 0.2812 | 0.465
10096.5 | 0.0017074 | 0.022743 | 0.62619 | 9626127.4286 | 0.82371 | 0.28136 | 0.465
10097 | 0.0016503 | 0.022565 | 0.63067 | 9636437.7143 | 0.82403 | 0.28144 | 0.465
10097.5 | 0.001632 | 0.022553 | 0.63091 | 9632798.8571 | 0.82385 | 0.28141 | 0.465
10098 | 0.0016297 | 0.022751 | 0.62691 | 9611513.7143 | 0.82303 | 0.28126 | 0.465
10098.5 | 0.0016389 | 0.023177 | 0.61678 | 9571777.7143 | 0.82161 | 0.281 | 0.465
10099 | 0.0016663 | 0.023812 | 0.60355 | 9516562.8571 | 0.81969 | 0.28067 | 0.465
10099.5 | 0.0016503 | 0.024581 | 0.58757 | 9452018.8571 | 0.81747 | 0.28027 | 0.465
10100 | 0.001632 | 0.01774 | 1 | 9754400 | 0.82399 | 0.28 | 0.465
10100.5 | 0.0016297 | 0.018828 | 1 | 9711800 | 0.81699 | 0.2755 | 0.465
10101 | 0.0016389 | 0.0207 | 0.4344 | 9632200 | 0.82339 | 0.2816 | 0.465
10101.5 | 0.0012823 | 0.024518 | 0.50919 | 9382919.4286 | 0.81385 | 0.27891 | 0.465
10102 | 0.0013143 | 0.024848 | 0.48489 | 9366456 | 0.81334 | 0.27881 | 0.465
10102.5 | 0.00136 | 0.025165 | 0.46034 | 9349717.1429 | 0.81307 | 0.27889 | 0.465
10103 | 0.0014423 | 0.025462 | 0.45803 | 9333157.1429 | 0.81248 | 0.27873 | 0.465
10103.5 | 0.001456 | 0.025526 | 0.44914 | 9333701.1429 | 0.81254 | 0.27875 | 0.465
10104 | 0.0014034 | 0.025426 | 0.44435 | 9346985.7143 | 0.81301 | 0.27884 | 0.465
10104.5 | 0.0013303 | 0.025204 | 0.44422 | 9369893.7143 | 0.81379 | 0.27896 | 0.465
10105 | 0.001248 | 0.024909 | 0.44502 | 9398744 | 0.81482 | 0.27917 | 0.465
10105.5 | 0.0011566 | 0.024553 | 0.44673 | 9432856 | 0.81605 | 0.27942 | 0.465
10106 | 0.0010514 | 0.024109 | 0.45263 | 9473940 | 0.81751 | 0.2797 | 0.465
10106.5 | 0.00092114 | 0.023575 | 0.46288 | 9521853.1429 | 0.8192 | 0.28002 | 0.465
10107 | 0.000832 | 0.02302 | 0.47673 | 9572500.5714 | 0.82101 | 0.28036 | 0.465
10107.5 | 0.00080686 | 0.022487 | 0.49322 | 9623742.2857 | 0.82285 | 0.28071 | 0.465
10108 | 0.00079771 | 0.021934 | 0.51176 | 9676981.7143 | 0.82472 | 0.28105 | 0.465
10108.5 | 0.00079086 | 0.021356 | 0.53286 | 9731108 | 0.82659 | 0.28138 | 0.465
10109 | 0.00078629 | 0.020809 | 0.55693 | 9781692.5714 | 0.82833 | 0.28168 | 0.465
10109.5 | 0.000784 | 0.020378 | 0.57423 | 9823016 | 0.82974 | 0.28192 | 0.465
10110 | 0.00078629 | 0.020119 | 0.58496 | 9850149.1429 | 0.83061 | 0.28204 | 0.465
10110.5 | 0.00079314 | 0.020043 | 0.59239 | 9860319.4286 | 0.83088 | 0.28204 | 0.465
10111 | 0.00081829 | 0.020164 | 0.59641 | 9850879.4286 | 0.83048 | 0.28194 | 0.465
10111.5 | 0.00090286 | 0.020499 | 0.59712 | 9821863.4286 | 0.82946 | 0.28175 | 0.465
10112 | 0.0010469 | 0.02102 | 0.59465 | 9777625.1429 | 0.82794 | 0.28147 | 0.465
10112.5 | 0.0012297 | 0.021667 | 0.58881 | 9723679.4286 | 0.82611 | 0.28114 | 0.465
10113 | 0.0014377 | 0.022361 | 0.58616 | 9665982.2857 | 0.82417 | 0.28081 | 0.465
10113.5 | 0.0016457 | 0.023013 | 0.58683 | 9611718.2857 | 0.82238 | 0.28052 | 0.465
10114 | 0.0018446 | 0.02358 | 0.58749 | 9565221.1429 | 0.8209 | 0.2803 | 0.465
10114.5 | 0.002016 | 0.024002 | 0.58893 | 9531414.2857 | 0.81988 | 0.28019 | 0.465
10115 | 0.0021097 | 0.024238 | 0.59131 | 9513604.5714 | 0.81942 | 0.28019 | 0.465
10115.5 | 0.0021051 | 0.024254 | 0.59495 | 9513639.4286 | 0.81955 | 0.28028 | 0.465
10116 | 0.002048 | 0.024075 | 0.59969 | 9528922.2857 | 0.82018 | 0.28047 | 0.465
10116.5 | 0.0019611 | 0.023744 | 0.60733 | 9554393.7143 | 0.82113 | 0.28071 | 0.465
10117 | 0.0018697 | 0.023363 | 0.61438 | 9582320 | 0.82215 | 0.28097 | 0.465
10117.5 | 0.0017829 | 0.02301 | 0.62087 | 9607616 | 0.82306 | 0.2812 | 0.465
10118 | 0.0017074 | 0.022743 | 0.62619 | 9626127.4286 | 0.82371 | 0.28136 | 0.465
10118.5 | 0.0016503 | 0.022565 | 0.63067 | 9636437.7143 | 0.82403 | 0.28144 | 0.465
10119 | 0.001632 | 0.022553 | 0.63091 | 9632798.8571 | 0.82385 | 0.28141 | 0.465
10119.5 | 0.0016297 | 0.022751 | 0.62691 | 9611513.7143 | 0.82303 | 0.28126 | 0.465
10120 | 0.0016389 | 0.023177 | 0.61678 | 9571777.7143 | 0.82161 | 0.281 | 0.465
10120.5 | 0.0016663 | 0.023812 | 0.60355 | 9516562.8571 | 0.81969 | 0.28067 | 0.465
10121 | 0.0017074 | 0.024581 | 0.58757 | 9452018.8571 | 0.81747 | 0.28027 | 0.465
10121.5 | 0.0017646 | 0.025426 | 0.56893 | 9382332 | 0.81507 | 0.27983 | 0.465
10122 | 0.0018743 | 0.026363 | 0.54996 | 9307327.4286 | 0.81255 | 0.27939 | 0.465
10122.5 | 0.0019977 | 0.027279 | 0.53375 | 9236120.5714 | 0.81022 | 0.27901 | 0.465
10123 | 0.0021166 | 0.028039 | 0.5211 | 9179645.1429 | 0.80843 | 0.27873 | 0.465
10123.5 | 0.002208 | 0.028543 | 0.5127 | 9146337.7143 | 0.80741 | 0.27858 | 0.465
10124 | 0.0022217 | 0.028748 | 0.50843 | 9137831.4286 | 0.80717 | 0.27853 | 0.465
10124.5 | 0.0021646 | 0.028715 | 0.50761 | 9147872 | 0.80753 | 0.27858 | 0.465
10125 | 0.0020549 | 0.028513 | 0.51009 | 9170581.1429 | 0.8083 | 0.27871 | 0.465
10125.5 | 0.0018674 | 0.028136 | 0.51328 | 9205633.1429 | 0.80943 | 0.27888 | 0.465
10126 | 0.0016594 | 0.027657 | 0.51652 | 9246333.1429 | 0.81071 | 0.27907 | 0.465
10126.5 | 0.0014514 | 0.027166 | 0.52246 | 9284790.2857 | 0.81188 | 0.27924 | 0.465
10127 | 0.001264 | 0.026782 | 0.52667 | 9311797.1429 | 0.81263 | 0.27932 | 0.465
10127.5 | 0.0011406 | 0.026549 | 0.52972 | 9323380 | 0.81282 | 0.27929 | 0.465
10128 | 0.0010857 | 0.026518 | 0.53155 | 9315985.7143 | 0.81233 | 0.27913 | 0.465
10128.5 | 0.0011017 | 0.026718 | 0.53209 | 9288081.7143 | 0.81113 | 0.27883 | 0.465
10129 | 0.0012114 | 0.027199 | 0.52867 | 9237920.5714 | 0.8092 | 0.27841 | 0.465
10129.5 | 0.0013577 | 0.0279 | 0.52462 | 9170756 | 0.80667 | 0.27786 | 0.465
10130 | 0.0015131 | 0.028716 | 0.51725 | 9095007.4286 | 0.80385 | 0.27725 | 0.465
10130.5 | 0.0016686 | 0.029556 | 0.51059 | 9018394.8571 | 0.80103 | 0.27666 | 0.465
10131 | 0.001824 | 0.030424 | 0.50097 | 8942772.5714 | 0.7983 | 0.2761 | 0.465
10131.5 | 0.0019703 | 0.031214 | 0.49174 | 8875765.1429 | 0.79591 | 0.27562 | 0.465
10132 | 0.0020462 | 0.031793 | 0.48096 | 8827064.8352 | 0.79414 | 0.27526 | 0.465
10132.5 | 0.0021242 | 0.032116 | 0.48405 | 8800763.9752 | 0.79326 | 0.27508 | 0.465
10133 | 0.0021762 | 0.032477 | 0.47661 | 8768093.4524 | 0.79204 | 0.27484 | 0.465
10133.5 | 0.0022261 | 0.032708 | 0.47446 | 8747287.5776 | 0.7913 | 0.2747 | 0.465
10134 | 0.0022623 | 0.032867 | 0.47175 | 8732500 | 0.79077 | 0.2746 | 0.465
10134.5 | 0.0022395 | 0.03286 | 0.4729 | 8729070.7483 | 0.79057 | 0.27455 | 0.465
10135 | 0.0021943 | 0.032741 | 0.47442 | 8732830.7143 | 0.79059 | 0.27452 | 0.465
10135.5 | 0.0021444 | 0.032588 | 0.47535 | 8738157.8947 | 0.79064 | 0.27451 | 0.465
10136 | 0.0020984 | 0.030198 | 0.51304 | 9012565.3061 | 0.80022 | 0.27589 | 0.465
10136.5 | 0.0020672 | 0.029257 | 0.51683 | 9060781.6327 | 0.80148 | 0.27612 | 0.465
10137 | 0.0020464 | 0.028539 | 0.51942 | 9086004.0816 | 0.80197 | 0.27624 | 0.465
10137.5 | 0.0020419 | 0.028154 | 0.52106 | 9081481.6327 | 0.8015 | 0.27619 | 0.465
10138 | 0.0021265 | 0.028487 | 0.51867 | 9022361.2245 | 0.79943 | 0.27595 | 0.465
10138.5 | 0.0022549 | 0.029561 | 0.51607 | 8909977.551 | 0.79565 | 0.27541 | 0.465
10139 | 0.0024095 | 0.031132 | 0.49298 | 8767102.0408 | 0.79093 | 0.27469 | 0.465
10139.5 | 0.0024 | 0.032884 | 0.47455 | 8619122.449 | 0.78601 | 0.27387 | 0.465
10140 | 0.0029061 | 0.034666 | 0.45749 | 8478875.5102 | 0.78143 | 0.27311 | 0.465
10140.5 | 0.0033551 | 0.036099 | 0.44187 | 8374153.0612 | 0.77808 | 0.27256 | 0.465
10141 | 0.0035755 | 0.036843 | 0.42853 | 8330587.7551 | 0.77677 | 0.27235 | 0.465
10141.5 | 0.0033224 | 0.036612 | 0.41854 | 8368769.3878 | 0.77805 | 0.2725 | 0.465
10142 | 0.0028816 | 0.035515 | 0.40894 | 8480497.9592 | 0.7818 | 0.27309 | 0.465
10142.5 | 0.0024163 | 0.033926 | 0.40985 | 8633181.6327 | 0.78692 | 0.27391 | 0.465
10143 | 0.0019429 | 0.032047 | 0.4104 | 8806271.4286 | 0.79274 | 0.27485 | 0.465
10143.5 | 0.0014612 | 0.029944 | 0.41236 | 8991357.1429 | 0.79895 | 0.27588 | 0.465
10144 | 0.0010041 | 0.027903 | 0.41536 | 9166273.4694 | 0.80484 | 0.27688 | 0.465
10144.5 | 0.00066122 | 0.026125 | 0.42883 | 9315059.1837 | 0.80985 | 0.27775 | 0.465
10145 | 0.00054694 | 0.024753 | 0.45297 | 9425826.5306 | 0.81365 | 0.27847 | 0.465
10145.5 | 0.00049796 | 0.023718 | 0.478 | 9502510.2041 | 0.8163 | 0.27903 | 0.465
10146 | 0.00043265 | 0.022863 | 0.5047 | 9558824.4898 | 0.81826 | 0.27949 | 0.465
10146.5 | 0.00037551 | 0.02232 | 0.5314 | 9589277.551 | 0.81933 | 0.27979 | 0.465
10147 | 0.00034286 | 0.022301 | 0.55594 | 9579161.2245 | 0.81895 | 0.2798 | 0.465
10147.5 | 0.00032653 | 0.022747 | 0.57951 | 9530061.2245 | 0.81712 | 0.2795 | 0.465
10148 | 0.00031837 | 0.023644 | 0.58183 | 9441977.551 | 0.81397 | 0.27894 | 0.465
10148.5 | 0.00031837 | 0.024799 | 0.56237 | 9330648.9796 | 0.81004 | 0.27823 | 0.465
10149 | 0.00032653 | 0.02599 | 0.54405 | 9214330.6122 | 0.80586 | 0.27744 | 0.465
10149.5 | 0.00034286 | 0.027096 | 0.52724 | 9103114.2857 | 0.80183 | 0.27666 | 0.465
10150 | 0.00033469 | 0.027894 | 0.51242 | 9014669.3878 | 0.79853 | 0.27599 | 0.465
10150.5 | 0.00029388 | 0.028177 | 0.49972 | 8968140.8163 | 0.79658 | 0.27552 | 0.465
10151 | 0.00023673 | 0.0279 | 0.49711 | 8971838.7755 | 0.79628 | 0.2753 | 0.465
10151.5 | 0.00017959 | 0.027096 | 0.51392 | 9025091.8367 | 0.79748 | 0.27523 | 0.465
10152 | 0.00012245 | 0.026015 | 0.55079 | 9108885.7143 | 0.79958 | 0.27522 | 0.465
10152.5 | 7.3469e-05 | 0.024889 | 0.58605 | 9207077.551 | 0.80216 | 0.27527 | 0.465
10153 | 3.2653e-05 | 0.023848 | 0.61886 | 9305185.7143 | 0.80471 | 0.27527 | 0.465
10153.5 | 8.1633e-06 | 0.023062 | 0.64904 | 9386520.4082 | 0.80678 | 0.27522 | 0.465
10154 | 8.1633e-06 | 0.022674 | 0.6777 | 9437244.898 | 0.80806 | 0.27517 | 0.465
10154.5 | 3.2653e-05 | 0.022806 | 0.6848 | 9446175.5102 | 0.80822 | 0.27507 | 0.465
10155 | 7.3469e-05 | 0.023475 | 0.67132 | 9411026.5306 | 0.80731 | 0.27501 | 0.465
10155.5 | 0.00012245 | 0.024517 | 0.63767 | 9342291.8367 | 0.80558 | 0.275 | 0.465
10156 | 0.00017959 | 0.025814 | 0.60343 | 9242142.8571 | 0.80287 | 0.27487 | 0.465
10156.5 | 0.0002449 | 0.027261 | 0.56991 | 9123516.3265 | 0.79958 | 0.27466 | 0.465
10157 | 0.00033469 | 0.028739 | 0.53698 | 9000053.0612 | 0.79609 | 0.27438 | 0.465
10157.5 | 0.00044082 | 0.030123 | 0.50422 | 8883383.6735 | 0.7927 | 0.27404 | 0.465
10158 | 0.00052245 | 0.031164 | 0.48367 | 8793918.3673 | 0.79008 | 0.27377 | 0.465
10158.5 | 0.00057143 | 0.031628 | 0.48484 | 8746748.9796 | 0.78871 | 0.27363 | 0.465
10159 | 0.00060408 | 0.031418 | 0.50631 | 8751997.9592 | 0.78897 | 0.27374 | 0.465
10159.5 | 0.00062041 | 0.030623 | 0.53873 | 8812516.3265 | 0.79108 | 0.27416 | 0.465
10160 | 0.00062041 | 0.029388 | 0.5811 | 8914989.7959 | 0.79461 | 0.27486 | 0.465
10160.5 | 0.00057959 | 0.027799 | 0.62217 | 9048053.0612 | 0.79921 | 0.27578 | 0.465
10161 | 0.00050612 | 0.026009 | 0.66234 | 9196961.2245 | 0.80434 | 0.2768 | 0.465
10161.5 | 0.00049796 | 0.024509 | 0.699 | 9323710.2041 | 0.80874 | 0.2777 | 0.465
10162 | 0.00051429 | 0.023564 | 0.71603 | 9412412.2449 | 0.81181 | 0.27829 | 0.465
10162.5 | 0.00053878 | 0.023334 | 0.72292 | 9449283.6735 | 0.81311 | 0.27854 | 0.465
10163 | 0.00057143 | 0.023528 | 0.71931 | 9444077.551 | 0.813 | 0.27853 | 0.465
10163.5 | 0.00061224 | 0.023882 | 0.70545 | 9418400 | 0.81222 | 0.27842 | 0.465
10164 | 0.00066122 | 0.024196 | 0.70563 | 9392393.8776 | 0.81146 | 0.27831 | 0.465
10164.5 | 0.00069388 | 0.024127 | 0.71979 | 9393191.8367 | 0.81163 | 0.27839 | 0.465
10165 | 0.00060408 | 0.023199 | 0.74895 | 9456093.8776 | 0.81391 | 0.27885 | 0.465
10165.5 | 0.00049796 | 0.021592 | 0.79566 | 9566510.2041 | 0.81788 | 0.27969 | 0.465
10166 | 0.00039184 | 0.019694 | 0.8335 | 9694857.1429 | 0.82245 | 0.28066 | 0.465
10166.5 | 0.00028571 | 0.018119 | 0.86397 | 9803806.1224 | 0.82635 | 0.28151 | 0.465
10167 | 0.00017959 | 0.016894 | 0.8882 | 9889683.6735 | 0.82939 | 0.28215 | 0.465
10167.5 | 8.1633e-05 | 0.016004 | 0.89982 | 9950036.7347 | 0.83149 | 0.2826 | 0.465
10168 | 8.1633e-06 | 0.015632 | 0.89868 | 9973314.2857 | 0.83231 | 0.28281 | 0.465
10168.5 | 0 | 0.015919 | 0.88497 | 9955838.7755 | 0.83163 | 0.28266 | 0.465
10169 | 0 | 0.016824 | 0.8548 | 9899140.8163 | 0.82961 | 0.28221 | 0.465
10169.5 | 1.6327e-05 | 0.017912 | 0.83403 | 9838446.9388 | 0.82749 | 0.28172 | 0.465
10170 | 4.898e-05 | 0.018622 | 0.81955 | 9813757.1429 | 0.82668 | 0.28147 | 0.465
10170.5 | 9.7959e-05 | 0.019232 | 0.80855 | 9805961.2245 | 0.82661 | 0.28142 | 0.465
10171 | 0.00061224 | 0.019979 | 0.78785 | 9796495.9184 | 0.82665 | 0.28144 | 0.465
10171.5 | 0.00066122 | 0.02101 | 0.75692 | 9769708.1633 | 0.8261 | 0.28132 | 0.465
10172 | 0.00069388 | 0.022335 | 0.71638 | 9709875.5102 | 0.82454 | 0.2811 | 0.465
10172.5 | 0.00060408 | 0.023509 | 0.68089 | 9651646.9388 | 0.8229 | 0.28083 | 0.465
10173 | 0.00049796 | 0.024625 | 0.64187 | 9582620.4082 | 0.82076 | 0.28048 | 0.465
10173.5 | 0.00039184 | 0.026174 | 0.6001 | 9463210.2041 | 0.81686 | 0.27985 | 0.465
10174 | 0.00028571 | 0.028325 | 0.55713 | 9277536.7347 | 0.81069 | 0.27886 | 0.465
10174.5 | 0.00017959 | 0.031152 | 0.52073 | 9020036.7347 | 0.80197 | 0.2774 | 0.465
10175 | 8.1633e-05 | 0.034226 | 0.49663 | 8719153.0612 | 0.79165 | 0.27562 | 0.465
10175.5 | 8.1633e-06 | 0.037289 | 0.48749 | 8406110.2041 | 0.78073 | 0.27366 | 0.465
10176 | 0.00061224 | 0.0405 | 0.4852 | 8076879.5918 | 0.76928 | 0.2716 | 0.465
10176.5 | 0.00066122 | 0.043612 | 0.48831 | 7758185.7143 | 0.75821 | 0.26959 | 0.465
10177 | 0.00069388 | 0.045968 | 0.49829 | 7505567.3469 | 0.74925 | 0.26788 | 0.465
10177.5 | 0.00060408 | 0.046936 | 0.51531 | 7369993.8776 | 0.74394 | 0.26664 | 0.465
10178 | 0.00049796 | 0.046329 | 0.5374 | 7370232.6531 | 0.74302 | 0.26607 | 0.465
10178.5 | 0.00039184 | 0.044968 | 0.55406 | 7458151.0204 | 0.74525 | 0.26613 | 0.465
10179 | 0.00028571 | 0.043323 | 0.55656 | 7552702.0408 | 0.7479 | 0.26644 | 0.465
10179.5 | 0.00017959 | 0.041717 | 0.54564 | 7604732.6531 | 0.7493 | 0.26672 | 0.465
10180 | 8.1633e-05 | 0.040533 | 0.52451 | 7572344.898 | 0.7481 | 0.26678 | 0.465
10180.5 | 8.1633e-06 | 0.040168 | 0.49259 | 7420463.2653 | 0.74321 | 0.26647 | 0.465
10181 | 0.00094024 | 0.040675 | 0.45189 | 7152359.1837 | 0.73461 | 0.26568 | 0.465
10181.5 | 0.00095576 | 0.041679 | 0.40911 | 6845114.2857 | 0.72477 | 0.26467 | 0.465
10182 | 0.00085698 | 0.04244 | 0.36905 | 6548836.7347 | 0.71516 | 0.26363 | 0.465
10182.5 | 0.00085365 | 0.043013 | 0.33679 | 6343504.0816 | 0.70863 | 0.26296 | 0.465
10183 | 0.0010082 | 0.043105 | 0.31477 | 6278934.6939 | 0.70675 | 0.26287 | 0.465
10183.5 | 0.0013579 | 0.042451 | 0.30303 | 6388893.8776 | 0.71044 | 0.26334 | 0.465
10184 | 0.0017389 | 0.04085 | 0.30336 | 6692108.1633 | 0.7202 | 0.26441 | 0.465
10184.5 | 0.0021316 | 0.03864 | 0.31216 | 7144926.5306 | 0.73505 | 0.26624 | 0.465
10185 | 0.0025161 | 0.036262 | 0.33209 | 7595053.0612 | 0.74997 | 0.26827 | 0.465
10185.5 | 0.0029577 | 0.034196 | 0.36486 | 8004542.8571 | 0.76364 | 0.27021 | 0.465
10186 | 0.0032225 | 0.032517 | 0.3971 | 8306438.7755 | 0.77358 | 0.2716 | 0.465
10186.5 | 0.0031668 | 0.031512 | 0.4268 | 8441030.6122 | 0.77787 | 0.27224 | 0.465
10187 | 0.0027265 | 0.031286 | 0.45339 | 8378081.6327 | 0.7757 | 0.27214 | 0.465
10187.5 | 0.0022286 | 0.032192 | 0.47427 | 8085000 | 0.76623 | 0.2713 | 0.465
10188 | 0.0017195 | 0.034356 | 0.49079 | 7563089.7959 | 0.74917 | 0.26943 | 0.465
10188.5 | 0.0012296 | 0.03794 | 0.48164 | 6883812.2449 | 0.72699 | 0.26682 | 0.465
10189 | 0.00075913 | 0.042492 | 0.44477 | 6082883.6735 | 0.70087 | 0.26364 | 0.465
10189.5 | 0.00037727 | 0.046923 | 0.41031 | 5275708.1633 | 0.67462 | 0.26047 | 0.465
10190 | 0.00015274 | 0.050363 | 0.37948 | 4587367.3469 | 0.65216 | 0.2577 | 0.465
10190.5 | 0.00011927 | 0.052677 | 0.34981 | 4075397.9592 | 0.63524 | 0.25546 | 0.465
10191 | 0.00011334 | 0.053603 | 0.32074 | 3783961.2245 | 0.62509 | 0.25378 | 0.465
10191.5 | 0.00011044 | 0.052784 | 0.29285 | 3757638.7755 | 0.6233 | 0.25296 | 0.465
10192 | 0.00010189 | 0.049971 | 0.2943 | 4010910.2041 | 0.63037 | 0.25313 | 0.465
10192.5 | 8.6931e-05 | 0.045401 | 0.32682 | 4521212.2449 | 0.6456 | 0.25423 | 0.465
10193 | 6.9829e-05 | 0.040261 | 0.37323 | 5184200 | 0.66589 | 0.25604 | 0.465
10193.5 | 5.5543e-05 | 0.035691 | 0.4166 | 5872012.2449 | 0.68732 | 0.25816 | 0.465
10194 | 4.342e-05 | 0.031835 | 0.46036 | 6509042.8571 | 0.70741 | 0.26029 | 0.465
10194.5 | 3.3559e-05 | 0.028786 | 0.50595 | 7053308.1633 | 0.72481 | 0.26229 | 0.465
10195 | 2.6531e-05 | 0.026791 | 0.55203 | 7453716.3265 | 0.73781 | 0.26391 | 0.465
10195.5 | 2.2873e-05 | 0.025833 | 0.56897 | 7691004.0816 | 0.74564 | 0.26496 | 0.465
10196 | 2.2849e-05 | 0.025847 | 0.55586 | 7780636.7347 | 0.74876 | 0.26546 | 0.465
10196.5 | 7.3641e-05 | 0.026435 | 0.51437 | 7786804.0816 | 0.74924 | 0.26559 | 0.465
10197 | 0.0001724 | 0.026905 | 0.47477 | 7776010.2041 | 0.74915 | 0.26563 | 0.465
10197.5 | 0.00031927 | 0.027266 | 0.43432 | 7803738.7755 | 0.75046 | 0.2659 | 0.465
10198 | 0.0005386 | 0.027574 | 0.39375 | 7880142.8571 | 0.75355 | 0.26648 | 0.465
10198.5 | 0.0009035 | 0.027834 | 0.35423 | 8013008.1633 | 0.75877 | 0.26746 | 0.465
10199 | 0.0014224 | 0.028193 | 0.33005 | 8194551.0204 | 0.76595 | 0.26887 | 0.465
10199.5 | 0.0020874 | 0.028735 | 0.3215 | 8406542.8571 | 0.77456 | 0.27069 | 0.465
10200 | 0.0028422 | 0.02932 | 0.32669 | 8599700 | 0.78267 | 0.27254 | 0.465
10200.5 | 0.0036305 | 0.03009 | 0.33117 | 8757663.2653 | 0.78972 | 0.27434 | 0.465
10201 | 0.0044196 | 0.030934 | 0.33517 | 8865842.8571 | 0.79512 | 0.27594 | 0.465
10201.5 | 0.0051851 | 0.031687 | 0.33651 | 8936659.1837 | 0.79917 | 0.27734 | 0.465
10202 | 0.0058453 | 0.032239 | 0.33504 | 8982940.8163 | 0.80218 | 0.27852 | 0.465
10202.5 | 0.0057565 | 0.032279 | 0.33989 | 8904868.1122 | 0.79939 | 0.27809 | 0.465
10203 | 0.005564 | 0.032132 | 0.33761 | 8819673.7245 | 0.79613 | 0.27749 | 0.465
10203.5 | 0.005286 | 0.031823 | 0.3351 | 8754041.199 | 0.79341 | 0.2769 | 0.465
10204 | 0.0029554 | 0.02953 | 0.37697 | 8424377.6786 | 0.77709 | 0.27216 | 0.465
10204.5 | 0.003144 | 0.029828 | 0.36223 | 8447094.9777 | 0.77827 | 0.27249 | 0.465
10205 | 0.0033512 | 0.030079 | 0.34481 | 8482920.6473 | 0.77993 | 0.2729 | 0.465
10205.5 | 0.0035814 | 0.030271 | 0.33368 | 8537406.4174 | 0.78227 | 0.27344 | 0.465
10206 | 0.0038472 | 0.030431 | 0.32857 | 8609223.6607 | 0.78527 | 0.27412 | 0.465
10206.5 | 0.0041539 | 0.030565 | 0.32924 | 8683498.8839 | 0.78838 | 0.27484 | 0.465
10207 | 0.0044753 | 0.030753 | 0.32952 | 8750934.0402 | 0.79128 | 0.27556 | 0.465
10207.5 | 0.0047833 | 0.030971 | 0.32989 | 8802373.6049 | 0.79365 | 0.2762 | 0.465
10208 | 9.3165e-07 | 0.10395 | 0.079656 | 1250184.3192 | 0.70043 | 0.27163 | 0.65325
10208.5 | 6.0778e-07 | 0.090692 | 0.083448 | 1530649.8724 | 0.69444 | 0.26772 | 0.64458
10209 | 6.2171e-07 | 0.092174 | 0.079702 | 1450561.2245 | 0.69436 | 0.26806 | 0.64806
10209.5 | 7.4248e-07 | 0.098504 | 0.073176 | 1241991.8367 | 0.69587 | 0.26966 | 0.65602
10210 | 8.6026e-07 | 0.10366 | 0.070143 | 1142481.6327 | 0.69842 | 0.27104 | 0.66
10210.5 | 9.6478e-07 | 0.10763 | 0.069463 | 1088708.1633 | 0.69984 | 0.27204 | 0.66
10211 | 8.6026e-07 | 0.10366 | 0.070143 | 1142481.6327 | 0.69842 | 0.27104 | 0.66
10211.5 | 9.6478e-07 | 0.10763 | 0.069463 | 1088708.1633 | 0.69984 | 0.27204 | 0.66
10212 | 1.0491e-06 | 0.11058 | 0.070733 | 1059948.9796 | 0.70134 | 0.2728 | 0.66
10212.5 | 1.1058e-06 | 0.11222 | 0.072486 | 1046953.0612 | 0.70247 | 0.27331 | 0.66
10213 | 1.1848e-06 | 0.11488 | 0.074176 | 1021942.8571 | 0.70415 | 0.27418 | 0.66
10213.5 | 1.2278e-06 | 0.11593 | 0.076576 | 1015561.2245 | 0.70543 | 0.2748 | 0.66
10214 | 1.2393e-06 | 0.11565 | 0.079269 | 1022626.5306 | 0.70645 | 0.27529 | 0.66
10214.5 | 1.2298e-06 | 0.11471 | 0.081612 | 1035700 | 0.70723 | 0.27571 | 0.66
10215 | 1.2098e-06 | 0.11372 | 0.082965 | 1048059.1837 | 0.7077 | 0.27603 | 0.66
10215.5 | 1.1887e-06 | 0.11298 | 0.083404 | 1056736.7347 | 0.70787 | 0.27621 | 0.66
10216 | 1.1759e-06 | 0.11284 | 0.083739 | 1059497.9592 | 0.70787 | 0.2763 | 0.66
10216.5 | 1.1798e-06 | 0.11358 | 0.084308 | 1054091.8367 | 0.70777 | 0.27631 | 0.66
10217 | 1.1957e-06 | 0.11508 | 0.085292 | 1040275.5102 | 0.70746 | 0.27618 | 0.66
10217.5 | 1.2112e-06 | 0.11691 | 0.087616 | 1020934.6939 | 0.70678 | 0.27582 | 0.66
10218 | 1.2208e-06 | 0.11872 | 0.091255 | 1000646.9388 | 0.70588 | 0.27534 | 0.66
10218.5 | 1.2208e-06 | 0.12022 | 0.096316 | 983232.6531 | 0.70497 | 0.27487 | 0.66
10219 | 1.2273e-06 | 0.12162 | 0.10093 | 967657.1429 | 0.70432 | 0.27449 | 0.66
10219.5 | 1.215e-06 | 0.12229 | 0.10639 | 958093.8776 | 0.7036 | 0.27411 | 0.66
10220 | 1.1735e-06 | 0.12187 | 0.11414 | 957024.4898 | 0.70276 | 0.27369 | 0.66
10220.5 | 1.215e-06 | 0.12229 | 0.10639 | 958093.8776 | 0.7036 | 0.27411 | 0.66
10221 | 1.1735e-06 | 0.12187 | 0.11414 | 957024.4898 | 0.70276 | 0.27369 | 0.66
10221.5 | 1.1005e-06 | 0.12016 | 0.12577 | 966724.4898 | 0.70169 | 0.27317 | 0.66
10222 | 1.0016e-06 | 0.11695 | 0.14471 | 992051.0204 | 0.70034 | 0.27246 | 0.66
10222.5 | 9.1245e-07 | 0.11389 | 0.16231 | 1016897.9592 | 0.69919 | 0.27185 | 0.66
10223 | 9.1245e-07 | 0.11389 | 0.16231 | 1016897.9592 | 0.69919 | 0.27185 | 0.66
10223.5 | 0.00053104 | 0.074021 | 0.6872 | 5389495.9184 | 0.75391 | 0.23958 | 0.66 | 0.03 | 0.72391
10224 | 0.00054451 | 0.07465 | 0.67613 | 5412497.9592 | 0.75496 | 0.23972 | 0.66 | 0.03 | 0.72496
10224.5 | 0.00055267 | 0.074307 | 0.67186 | 5440642.8571 | 0.75589 | 0.23993 | 0.66 | 0.03 | 0.72589
10225 | 0.00058165 | 0.073874 | 0.66706 | 5469361.2245 | 0.75688 | 0.2402 | 0.66 | 0.03 | 0.72688
10225.5 | 0.00053104 | 0.074021 | 0.6872 | 5389495.9184 | 0.75391 | 0.23958 | 0.66 | 0.03 | 0.72391
10226 | 0.00054451 | 0.07465 | 0.67613 | 5412497.9592 | 0.75496 | 0.23972 | 0.66 | 0.03 | 0.72496
10226.5 | 0.00055267 | 0.074307 | 0.67186 | 5440642.8571 | 0.75589 | 0.23993 | 0.66 | 0.03 | 0.72589
10227 | 0.00058165 | 0.073874 | 0.66706 | 5469361.2245 | 0.75688 | 0.2402 | 0.66 | 0.03 | 0.72688
10227.5 | 0.00064653 | 0.075002 | 0.64299 | 5540163.2653 | 0.75987 | 0.24064 | 0.66 | 0.03 | 0.72987
10228 | 0.0006902 | 0.074826 | 0.62589 | 5609448.9796 | 0.76235 | 0.24106 | 0.66 | 0.03 | 0.73235
10228.5 | 0.00070612 | 0.073544 | 0.61703 | 5690014.2857 | 0.76477 | 0.24152 | 0.66 | 0.03 | 0.73477
10229 | 0.00072571 | 0.072267 | 0.61079 | 5764469.3878 | 0.76697 | 0.24193 | 0.66 | 0.03 | 0.73697
10229.5 | 0.00074898 | 0.071281 | 0.6062 | 5816383.6735 | 0.76848 | 0.2422 | 0.66 | 0.03 | 0.73848
10230 | 0.00076939 | 0.070595 | 0.60276 | 5845434.6939 | 0.76923 | 0.2423 | 0.66 | 0.03 | 0.73923
10230.5 | 0.00078 | 0.070274 | 0.60153 | 5849389.7959 | 0.76916 | 0.24219 | 0.66 | 0.03 | 0.73916
10231 | 0.00079551 | 0.070523 | 0.60228 | 5817806.1224 | 0.76805 | 0.24192 | 0.66 | 0.03 | 0.73805
10231.5 | 0.00083755 | 0.071597 | 0.60343 | 5737004.0816 | 0.76565 | 0.2415 | 0.66 | 0.03 | 0.73565
10232 | 0.00094816 | 0.073316 | 0.6046 | 5614493.8776 | 0.76212 | 0.24092 | 0.66 | 0.03 | 0.73212
10232.5 | 0.0011257 | 0.0752 | 0.60339 | 5477624.4898 | 0.75819 | 0.24027 | 0.66 | 0.03 | 0.72819
10233 | 0.0013359 | 0.076808 | 0.59974 | 5352575.5102 | 0.75457 | 0.23966 | 0.66 | 0.03 | 0.72457
10233.5 | 0.0015514 | 0.077719 | 0.5942 | 5272965.3061 | 0.75231 | 0.23927 | 0.66 | 0.03 | 0.72231
10234 | 0.0017971 | 0.077704 | 0.5857 | 5260014.2857 | 0.75211 | 0.23925 | 0.66 | 0.03 | 0.72211
10234.5 | 0.0021029 | 0.076593 | 0.57205 | 5326977.551 | 0.75459 | 0.23988 | 0.66 | 0.03 | 0.72459
10235 | 0.0025771 | 0.074421 | 0.55354 | 5465516.3265 | 0.75935 | 0.24102 | 0.66 | 0.03 | 0.72935
10235.5 | 0.0032016 | 0.071572 | 0.52927 | 5656853.0612 | 0.76589 | 0.24261 | 0.66 | 0.03 | 0.73589
10236 | 0.0040673 | 0.068579 | 0.50366 | 5868230.6122 | 0.75496 | 0.24446 | 0.66 | 0.03 | 0.72496
10236.5 | 0.0052327 | 0.06602 | 0.4777 | 6066226.5306 | 0.76589 | 0.24637 | 0.66 | 0.02 | 0.74589
10237 | 0.0067286 | 0.064377 | 0.45102 | 6212485.7143 | 0.76688 | 0.24824 | 0.66 | 0.02 | 0.74688
10237.5 | 0.0083576 | 0.063734 | 0.42707 | 6287832.6531 | 0.76987 | 0.24985 | 0.66 | 0.02 | 0.74987
10238 | 0.0099286 | 0.063933 | 0.41006 | 6295795.9184 | 0.77235 | 0.25076 | 0.66 | 0.02 | 0.75235
10238.5 | 0.011157 | 0.064459 | 0.40016 | 6279193.8776 | 0.77477 | 0.25116 | 0.66 | 0.02 | 0.75477
10239 | 0.011999 | 0.064889 | 0.39684 | 6263153.0612 | 0.77697 | 0.25128 | 0.66 | 0.02 | 0.75697
10239.5 | 0.012247 | 0.064906 | 0.39719 | 6273438.7755 | 0.77848 | 0.25138 | 0.66 | 0.02 | 0.75848
10240 | 0.011859 | 0.064279 | 0.40066 | 6326387.7551 | 0.77923 | 0.25163 | 0.66 | 0.02 | 0.75923
10240.5 | 0.010815 | 0.062986 | 0.40827 | 6423616.3265 | 0.77916 | 0.25181 | 0.66 | 0.02 | 0.75916
10241 | 0.0094155 | 0.061173 | 0.41766 | 6563020.4082 | 0.77805 | 0.25202 | 0.66 | 0.02 | 0.75805
10241.5 | 0.0078996 | 0.058908 | 0.42794 | 6744277.551 | 0.77565 | 0.25257 | 0.66 | 0.02 | 0.75565
10242 | 0.0064698 | 0.056341 | 0.44392 | 6953677.551 | 0.77212 | 0.25355 | 0.66 | 0.02 | 0.75212
10242.5 | 0.0051176 | 0.053225 | 0.47045 | 7208536.7347 | 0.76819 | 0.25479 | 0.66 | 0.02 | 0.74819
10243 | 0.0039514 | 0.049552 | 0.50794 | 7509971.4286 | 0.76457 | 0.25595 | 0.66 | 0.02 | 0.74457
10243.5 | 0.0029947 | 0.045408 | 0.55621 | 7844948.9796 | 0.76231 | 0.25742 | 0.66 | 0.02 | 0.74231
10244 | 0.0022686 | 0.040962 | 0.6045 | 8202169.3878 | 0.76211 | 0.25917 | 0.66 | 0.02 | 0.74211
10244.5 | 0.0016976 | 0.036551 | 0.65244 | 8545581.6327 | 0.76459 | 0.26087 | 0.66 | 0.02 | 0.74459
10245 | 0.0012461 | 0.032862 | 0.69749 | 8813663.2653 | 0.76935 | 0.26203 | 0.66 | 0.02 | 0.74935
10245.5 | 0.0009102 | 0.03062 | 0.72873 | 8959034.6939 | 0.77589 | 0.26224 | 0.66 | 0.02 | 0.75589
10246 | 0.00074612 | 0.030642 | 0.73835 | 8928110.2041 | 0.76496 | 0.26154 | 0.66 | 0.02 | 0.74496
10246.5 | 0.00076776 | 0.032986 | 0.72633 | 8707873.4694 | 0.76589 | 0.26043 | 0.66 | 0.02 | 0.74589
10247 | 0.00096 | 0.037302 | 0.69322 | 8329385.7143 | 0.76688 | 0.25804 | 0.66 | 0.02 | 0.74688
10247.5 | 0.0012971 | 0.042926 | 0.65896 | 7837426.5306 | 0.76987 | 0.25484 | 0.66 | 0.02 | 0.74987
10248 | 0.0017004 | 0.049109 | 0.62379 | 7304673.4694 | 0.77235 | 0.25141 | 0.66 | 0.02 | 0.75235
10248.5 | 0.0021155 | 0.055167 | 0.58656 | 6803002.0408 | 0.77477 | 0.24831 | 0.66 | 0.02 | 0.75477
10249 | 0.0024845 | 0.060459 | 0.55351 | 6372630.6122 | 0.77697 | 0.24579 | 0.66 | 0.02 | 0.75697
10249.5 | 0.00276 | 0.064421 | 0.52979 | 6047112.2449 | 0.77848 | 0.24387 | 0.66 | 0.02 | 0.75848
10250 | 0.0029061 | 0.067007 | 0.51563 | 5834067.3469 | 0.77923 | 0.24229 | 0.66 | 0.02 | 0.75923
10250.5 | 0.0029294 | 0.068468 | 0.51027 | 5715251.0204 | 0.77916 | 0.24148 | 0.66 | 0.02 | 0.75916
10251 | 0.0028682 | 0.069245 | 0.50378 | 5662818.3673 | 0.77805 | 0.24119 | 0.66 | 0.02 | 0.75805
10251.5 | 0.0027727 | 0.069756 | 0.49669 | 5640304.0816 | 0.77565 | 0.24114 | 0.66 | 0.02 | 0.75565
10252 | 0.0026547 | 0.070056 | 0.4924 | 5629500 | 0.78212 | 0.24113 | 0.66 | 0.01 | 0.77212
10252.5 | 0.0025069 | 0.070041 | 0.49121 | 5637289.7959 | 0.77819 | 0.24119 | 0.66 | 0.01 | 0.76819
10253 | 0.0023376 | 0.069593 | 0.49328 | 5673389.7959 | 0.77457 | 0.24138 | 0.66 | 0.01 | 0.76457
10253.5 | 0.0021722 | 0.068561 | 0.50037 | 5749751.0204 | 0.77231 | 0.24174 | 0.66 | 0.01 | 0.76231
10254 | 0.0020155 | 0.067089 | 0.51155 | 5856412.2449 | 0.77211 | 0.24223 | 0.66 | 0.01 | 0.76211
10254.5 | 0.0018392 | 0.065233 | 0.52638 | 5988942.8571 | 0.77459 | 0.24283 | 0.66 | 0.01 | 0.76459
10255 | 0.0016257 | 0.062956 | 0.54433 | 6147538.7755 | 0.77935 | 0.24354 | 0.66 | 0.01 | 0.76935
10255.5 | 0.0013751 | 0.06031 | 0.56459 | 6328193.8776 | 0.78589 | 0.24436 | 0.66 | 0.01 | 0.77589
10256 | 0.0011706 | 0.05774 | 0.5846 | 6500355.102 | 0.80699 | 0.24511 | 0.66 | 0.01 | 0.79699
10256.5 | 0.0010637 | 0.055779 | 0.60034 | 6625367.3469 | 0.81047 | 0.24561 | 0.66 | 0.01 | 0.80047
10257 | 0.0011278 | 0.055052 | 0.60645 | 6661795.9184 | 0.81145 | 0.24572 | 0.66 | 0.01 | 0.80145
10257.5 | 0.0013404 | 0.055319 | 0.60523 | 6625818.3673 | 0.81039 | 0.24549 | 0.66 | 0.01 | 0.80039
10258 | 0.001689 | 0.056355 | 0.59764 | 6534373.4694 | 0.80774 | 0.24498 | 0.66 | 0.01 | 0.79774
10258.5 | 0.0021376 | 0.057978 | 0.58482 | 6400379.5918 | 0.80384 | 0.24425 | 0.66 | 0.01 | 0.79384
10259 | 0.0026535 | 0.060161 | 0.56654 | 6230485.7143 | 0.79891 | 0.24334 | 0.66 | 0.01 | 0.78891
10259.5 | 0.0031682 | 0.062635 | 0.54481 | 6049069.3878 | 0.79371 | 0.24243 | 0.66 | 0.01 | 0.78371
10260 | 0.0036224 | 0.065127 | 0.52324 | 5882259.1837 | 0.78906 | 0.24169 | 0.66 | 0.01 | 0.77906
10260.5 | 0.0038743 | 0.067023 | 0.50678 | 5765428.5714 | 0.78588 | 0.24124 | 0.66 | 0.01 | 0.77588
10261 | 0.0039584 | 0.068356 | 0.49533 | 5694275.5102 | 0.78405 | 0.24104 | 0.66 | 0.01 | 0.77405
10261.5 | 0.0039143 | 0.069229 | 0.48838 | 5658591.8367 | 0.78325 | 0.24105 | 0.66 | 0.01 | 0.77325
10262 | 0.0037971 | 0.069863 | 0.48483 | 5644142.8571 | 0.7831 | 0.24119 | 0.66 | 0.01 | 0.7731
10262.5 | 0.0036514 | 0.070357 | 0.48483 | 5641800 | 0.78333 | 0.24142 | 0.66 | 0.01 | 0.77333
10263 | 0.0034959 | 0.070777 | 0.48888 | 5640638.7755 | 0.78355 | 0.24161 | 0.66 | 0.01 | 0.77355
10263.5 | 0.0033657 | 0.071075 | 0.49574 | 5638612.2449 | 0.78365 | 0.24174 | 0.66 | 0.01 | 0.77365
10264 | 0.0033376 | 0.071372 | 0.50326 | 5629418.3673 | 0.78349 | 0.24177 | 0.66 | 0.01 | 0.77349
10264.5 | 0.0034057 | 0.071704 | 0.50991 | 5611020.4082 | 0.783 | 0.2417 | 0.66 | 0.01 | 0.773
10265 | 0.0035392 | 0.072029 | 0.51574 | 5586846.9388 | 0.78228 | 0.24155 | 0.66 | 0.01 | 0.77228
10265.5 | 0.0037629 | 0.072364 | 0.52013 | 5557110.2041 | 0.78135 | 0.24133 | 0.66 | 0.01 | 0.77135
10266 | 0.0041376 | 0.072828 | 0.52201 | 5517900 | 0.78014 | 0.24103 | 0.66 | 0.01 | 0.77014
10266.5 | 0.0045951 | 0.073396 | 0.52088 | 5475063.2653 | 0.77886 | 0.24073 | 0.66 | 0.01 | 0.76886
10267 | 0.0050527 | 0.073966 | 0.5174 | 5435420.4082 | 0.77772 | 0.24046 | 0.66 | 0.01 | 0.76772
10267.5 | 0.0054751 | 0.074572 | 0.51193 | 5398063.2653 | 0.77668 | 0.24024 | 0.66 | 0.01 | 0.76668
10268 | 0.005869 | 0.075305 | 0.50448 | 5358861.2245 | 0.77564 | 0.24004 | 0.66 | 0.01 | 0.76564
10268.5 | 0.0062922 | 0.076319 | 0.49484 | 5309944.898 | 0.77442 | 0.23985 | 0.66 | 0.01 | 0.76442
10269 | 0.0066718 | 0.077467 | 0.48489 | 5258657.1429 | 0.77318 | 0.2397 | 0.66 | 0.01 | 0.76318
10269.5 | 0.0068167 | 0.078393 | 0.47665 | 5221875.5102 | 0.77237 | 0.23965 | 0.66 | 0.01 | 0.76237
10270 | 0.0068433 | 0.079121 | 0.46974 | 5195208.1633 | 0.7718 | 0.23965 | 0.66 | 0.01 | 0.7618
10270.5 | 0.0068763 | 0.079803 | 0.46402 | 5167567.3469 | 0.77117 | 0.23962 | 0.66 | 0.01 | 0.76117
10271 | 0.0069404 | 0.080397 | 0.46029 | 5140336.7347 | 0.77049 | 0.23956 | 0.66 | 0.01 | 0.76049
10271.5 | 0.0069751 | 0.080762 | 0.45928 | 5121865.3061 | 0.77001 | 0.2395 | 0.66 | 0.01 | 0.76001
10272 | 0.006869 | 0.08077 | 0.46093 | 5120283.6735 | 0.76995 | 0.23951 | 0.66 | 0.01 | 0.75995
10272.5 | 0.0066135 | 0.08039 | 0.46435 | 5137389.7959 | 0.77035 | 0.23958 | 0.66 | 0.01 | 0.76035
10273 | 0.0063465 | 0.079756 | 0.46878 | 5166832.6531 | 0.77106 | 0.23969 | 0.66 | 0.01 | 0.76106
10273.5 | 0.0060388 | 0.078885 | 0.47427 | 5209908.1633 | 0.77214 | 0.23986 | 0.66 | 0.01 | 0.76214
10274 | 0.0056445 | 0.077859 | 0.48024 | 5266079.5918 | 0.77363 | 0.24011 | 0.66 | 0.01 | 0.76363
10274.5 | 0.0051588 | 0.076763 | 0.4864 | 5332346.9388 | 0.77545 | 0.24046 | 0.66 | 0.01 | 0.76545
10275 | 0.0046253 | 0.075588 | 0.49351 | 5407679.5918 | 0.77755 | 0.24088 | 0.66 | 0.01 | 0.76755
10275.5 | 0.004122 | 0.07429 | 0.50223 | 5491410.2041 | 0.77991 | 0.24133 | 0.66 | 0.01 | 0.76991
10276 | 0.0036959 | 0.073045 | 0.51192 | 5573659.1837 | 0.78224 | 0.24178 | 0.66 | 0.01 | 0.77224
10276.5 | 0.0033327 | 0.072043 | 0.52177 | 5644222.449 | 0.78427 | 0.24219 | 0.66 | 0.01 | 0.77427
10277 | 0.0030082 | 0.071282 | 0.53186 | 5701665.3061 | 0.78592 | 0.24252 | 0.66 | 0.01 | 0.77592
10277.5 | 0.0027118 | 0.070581 | 0.54343 | 5753538.7755 | 0.78738 | 0.2428 | 0.66 | 0.01 | 0.77738
10278 | 0.0024478 | 0.069808 | 0.55692 | 5806895.9184 | 0.78882 | 0.24305 | 0.66 | 0.01 | 0.77882
10278.5 | 0.0022241 | 0.069114 | 0.57078 | 5852640.8163 | 0.79001 | 0.24323 | 0.66 | 0.01 | 0.78001
10279 | 0.002051 | 0.068819 | 0.5823 | 5873202.0408 | 0.79047 | 0.24327 | 0.66 | 0.01 | 0.78047
10279.5 | 0.0019376 | 0.068904 | 0.59149 | 5868381.6327 | 0.79018 | 0.24317 | 0.66 | 0.01 | 0.78018
10280 | 0.0018571 | 0.069102 | 0.59956 | 5851681.6327 | 0.79952 | 0.24298 | 0.66 | 0 | 0.79952
10280.5 | 0.0018029 | 0.069251 | 0.60753 | 5833112.2449 | 0.79877 | 0.24277 | 0.66 | 0 | 0.79877
10281 | 0.0017751 | 0.069412 | 0.61446 | 5810732.6531 | 0.79791 | 0.24253 | 0.66 | 0 | 0.79791
10281.5 | 0.0017861 | 0.069829 | 0.61796 | 5769434.6939 | 0.79651 | 0.2422 | 0.66 | 0 | 0.79651
10282 | 0.0018298 | 0.070457 | 0.61789 | 5714728.5714 | 0.79476 | 0.24183 | 0.66 | 0 | 0.79476
10282.5 | 0.0018551 | 0.070854 | 0.61779 | 5674940.8163 | 0.79345 | 0.24154 | 0.66 | 0 | 0.79345
10283 | 0.0018078 | 0.070833 | 0.61883 | 5664132.6531 | 0.79297 | 0.24141 | 0.66 | 0 | 0.79297
10283.5 | 0.0017192 | 0.070598 | 0.61951 | 5673787.7551 | 0.79313 | 0.24141 | 0.66 | 0 | 0.79313
10284 | 0.0016216 | 0.070381 | 0.61772 | 5690330.6122 | 0.79354 | 0.24148 | 0.66 | 0 | 0.79354
10284.5 | 0.0015229 | 0.070152 | 0.61326 | 5714140.8163 | 0.79422 | 0.2416 | 0.66 | 0 | 0.79422
10285 | 0.0014016 | 0.069568 | 0.60891 | 5766724.4898 | 0.79575 | 0.24187 | 0.66 | 0 | 0.79575
10285.5 | 0.0012465 | 0.068545 | 0.60613 | 5851322.449 | 0.79819 | 0.2423 | 0.66 | 0 | 0.79819
10286 | 0.0010857 | 0.067336 | 0.60289 | 5949885.7143 | 0.80104 | 0.24279 | 0.66 | 0 | 0.80104
10286.5 | 0.00096612 | 0.066213 | 0.59718 | 6041826.5306 | 0.80371 | 0.24324 | 0.66 | 0 | 0.80371
10287 | 0.00093959 | 0.065402 | 0.58807 | 6106904.0816 | 0.80559 | 0.24355 | 0.66 | 0 | 0.80559
10287.5 | 0.00087143 | 0.064506 | 0.5857 | 6176359.1837 | 0.7976 | 0.24388 | 0.66 | 0.01 | 0.7876
10288 | 0.00080449 | 0.063586 | 0.58302 | 6243908.1633 | 0.80953 | 0.2442 | 0.66 | 0 | 0.80953
10288.5 | 0.00081429 | 0.063135 | 0.57722 | 6274753.0612 | 0.80039 | 0.24433 | 0.66 | 0.01 | 0.79039
10289 | 0.00087143 | 0.064506 | 0.5857 | 6176359.1837 | 0.8076 | 0.24388 | 0.66 | 0 | 0.8076
10289.5 | 0.00080449 | 0.063586 | 0.58302 | 6243908.1633 | 0.80953 | 0.2442 | 0.66 | 0 | 0.80953
10290 | 0.00081429 | 0.063135 | 0.57722 | 6274753.0612 | 0.79039 | 0.24433 | 0.66 | 0.02 | 0.77039
10290.5 | 1.2801e-05 | 0.11539 | 0.16663 | 1105716.3265 | 0.70196 | 0.26965 | 0.66
10291 | 1.3729e-05 | 0.12114 | 0.13267 | 1012173.4694 | 0.70286 | 0.27141 | 0.66
10291.5 | 1.4569e-05 | 0.12467 | 0.11335 | 967944.898 | 0.70373 | 0.27246 | 0.66
10292 | 1.499e-05 | 0.12639 | 0.10334 | 950687.7551 | 0.70427 | 0.27302 | 0.66
10292.5 | 1.3729e-05 | 0.12114 | 0.13267 | 1012173.4694 | 0.70286 | 0.27141 | 0.66
10293 | 1.4569e-05 | 0.12467 | 0.11335 | 967944.898 | 0.70373 | 0.27246 | 0.66
10293.5 | 1.499e-05 | 0.12639 | 0.10334 | 950687.7551 | 0.70427 | 0.27302 | 0.66
10294 | 1.4979e-05 | 0.12645 | 0.099404 | 950602.0408 | 0.70443 | 0.27324 | 0.66
10294.5 | 1.5445e-05 | 0.12897 | 0.079676 | 912967.3469 | 0.70499 | 0.27421 | 0.66
10295 | 1.5395e-05 | 0.12932 | 0.070092 | 904202.0408 | 0.70508 | 0.2746 | 0.66
10295.5 | 1.4903e-05 | 0.12784 | 0.066971 | 914459.1837 | 0.70478 | 0.27461 | 0.66
10296 | 1.4103e-05 | 0.12524 | 0.066896 | 933928.5714 | 0.70427 | 0.27449 | 0.66
10296.5 | 1.3256e-05 | 0.12238 | 0.068267 | 956555.102 | 0.7039 | 0.27442 | 0.66
10297 | 1.2432e-05 | 0.11938 | 0.070418 | 981067.3469 | 0.70366 | 0.27437 | 0.66
10297.5 | 1.1687e-05 | 0.11651 | 0.072806 | 1005095.9184 | 0.70348 | 0.27432 | 0.66
10298 | 1.1078e-05 | 0.11387 | 0.075502 | 1028304.0816 | 0.70346 | 0.27431 | 0.66
10298.5 | 1.0644e-05 | 0.11161 | 0.077718 | 1049544.898 | 0.70366 | 0.27437 | 0.66
10299 | 1.0378e-05 | 0.11002 | 0.079504 | 1065522.449 | 0.70399 | 0.27451 | 0.66
10299.5 | 1.0192e-05 | 0.10885 | 0.08062 | 1075895.9184 | 0.70404 | 0.27447 | 0.66
10300 | 1.0032e-05 | 0.1079 | 0.08121 | 1082383.6735 | 0.70379 | 0.27423 | 0.66
10300.5 | 9.8559e-06 | 0.10697 | 0.081482 | 1087028.5714 | 0.70325 | 0.2738 | 0.66
10301 | 9.6891e-06 | 0.10608 | 0.081771 | 1091671.4286 | 0.70268 | 0.27335 | 0.66
10301.5 | 9.5233e-06 | 0.10526 | 0.0819 | 1095812.2449 | 0.70211 | 0.27291 | 0.66
10302 | 9.3219e-06 | 0.10448 | 0.081986 | 1099193.8776 | 0.70142 | 0.27244 | 0.66
10302.5 | 9.0809e-06 | 0.10361 | 0.081953 | 1103026.5306 | 0.70066 | 0.27193 | 0.66
10303 | 8.8222e-06 | 0.10273 | 0.081955 | 1107751.0204 | 0.69997 | 0.2715 | 0.66
10303.5 | 8.5646e-06 | 0.10193 | 0.081896 | 1112314.2857 | 0.69934 | 0.27114 | 0.66
10304 | 8.3245e-06 | 0.10126 | 0.081731 | 1116300 | 0.69877 | 0.27085 | 0.66
10304.5 | 8.0916e-06 | 0.10074 | 0.081182 | 1118732.6531 | 0.69814 | 0.27056 | 0.66
10305 | 7.8511e-06 | 0.10025 | 0.080322 | 1120612.2449 | 0.69745 | 0.27026 | 0.66
10305.5 | 7.5923e-06 | 0.099673 | 0.079473 | 1123483.6735 | 0.69675 | 0.26995 | 0.66
10306 | 7.2961e-06 | 0.098836 | 0.078786 | 1129114.2857 | 0.69605 | 0.26962 | 0.66
10306.5 | 6.989e-06 | 0.097779 | 0.078284 | 1137420.4082 | 0.69542 | 0.26931 | 0.66
10307 | 6.7183e-06 | 0.096674 | 0.077937 | 1147097.9592 | 0.69496 | 0.26906 | 0.66
10307.5 | 6.5204e-06 | 0.095763 | 0.077518 | 1155567.3469 | 0.69469 | 0.2689 | 0.66
10308 | 6.3808e-06 | 0.095057 | 0.07708 | 1162536.7347 | 0.69457 | 0.26882 | 0.66
10308.5 | 6.2839e-06 | 0.094498 | 0.076782 | 1168453.0612 | 0.69455 | 0.26879 | 0.66
10309 | 6.2376e-06 | 0.094102 | 0.076637 | 1173177.551 | 0.69465 | 0.26882 | 0.66
10309.5 | 6.2623e-06 | 0.094011 | 0.076553 | 1175220.4082 | 0.69485 | 0.26892 | 0.66
10310 | 6.3463e-06 | 0.09422 | 0.076498 | 1174342.8571 | 0.69512 | 0.26906 | 0.66
10310.5 | 6.4507e-06 | 0.094604 | 0.076418 | 1171473.4694 | 0.69538 | 0.26921 | 0.66
10311 | 6.5502e-06 | 0.094979 | 0.076533 | 1168642.8571 | 0.69563 | 0.26935 | 0.66
10311.5 | 6.6611e-06 | 0.095316 | 0.077037 | 1166538.7755 | 0.69593 | 0.26951 | 0.66
10312 | 6.8037e-06 | 0.095684 | 0.077892 | 1164585.7143 | 0.69635 | 0.26971 | 0.66
10312.5 | 6.9722e-06 | 0.09611 | 0.078949 | 1162393.8776 | 0.69685 | 0.26994 | 0.66
10313 | 7.1392e-06 | 0.096524 | 0.08002 | 1160263.2653 | 0.69733 | 0.27016 | 0.66
10313.5 | 7.287e-06 | 0.096877 | 0.080998 | 1158583.6735 | 0.69777 | 0.27036 | 0.66
10314 | 7.4058e-06 | 0.097119 | 0.081924 | 1157977.551 | 0.69817 | 0.27054 | 0.66
10314.5 | 7.4838e-06 | 0.097213 | 0.082769 | 1158875.5102 | 0.69851 | 0.2707 | 0.66
10315 | 7.5066e-06 | 0.097158 | 0.083308 | 1160995.9184 | 0.69875 | 0.27081 | 0.66
10315.5 | 7.4736e-06 | 0.096968 | 0.083494 | 1163993.8776 | 0.69884 | 0.27087 | 0.66
10316 | 7.4204e-06 | 0.096748 | 0.083473 | 1167032.6531 | 0.69886 | 0.2709 | 0.66
10316.5 | 7.3915e-06 | 0.096657 | 0.0833 | 1168765.3061 | 0.69889 | 0.27094 | 0.66
10317 | 7.4337e-06 | 0.0969 | 0.082916 | 1167502.0408 | 0.69898 | 0.27102 | 0.66
10317.5 | 7.5906e-06 | 0.097616 | 0.082388 | 1162053.0612 | 0.69918 | 0.27118 | 0.66
10318 | 7.8894e-06 | 0.098891 | 0.081751 | 1151385.7143 | 0.6995 | 0.27139 | 0.66
10318.5 | 8.3159e-06 | 0.10067 | 0.081088 | 1135834.6939 | 0.69992 | 0.27164 | 0.66
10319 | 8.8304e-06 | 0.10282 | 0.080286 | 1116410.2041 | 0.69339 | 0.27193 | 0.66
10319.5 | 9.3545e-06 | 0.10509 | 0.079135 | 1095236.7347 | 0.70079 | 0.27219 | 0.66
10320 | 9.8325e-06 | 0.10722 | 0.077863 | 1075083.6735 | 0.7011 | 0.27241 | 0.66
10320.5 | 1.0232e-05 | 0.10904 | 0.076704 | 1057636.7347 | 0.70132 | 0.27258 | 0.66
10321 | 1.0521e-05 | 0.11047 | 0.075559 | 1043520.4082 | 0.70142 | 0.27268 | 0.66
10321.5 | 1.0688e-05 | 0.11155 | 0.074251 | 1032642.8571 | 0.70137 | 0.27273 | 0.66
10322 | 1.077e-05 | 0.11238 | 0.07272 | 1024091.8367 | 0.70121 | 0.27275 | 0.66
10322.5 | 1.081e-05 | 0.11308 | 0.071116 | 1016993.8776 | 0.701 | 0.27275 | 0.66
10323 | 1.0855e-05 | 0.11377 | 0.069684 | 1010395.9184 | 0.70081 | 0.27274 | 0.66
10323.5 | 1.0925e-05 | 0.11446 | 0.068512 | 1003883.6735 | 0.70068 | 0.27274 | 0.66
10324 | 1.0976e-05 | 0.11492 | 0.067782 | 999557.1429 | 0.70059 | 0.27273 | 0.66
10324.5 | 1.0977e-05 | 0.115 | 0.067573 | 998310.2041 | 0.70048 | 0.27267 | 0.66
10325 | 1.09e-05 | 0.11467 | 0.067935 | 1000224.4898 | 0.7003 | 0.27254 | 0.66
10325.5 | 1.0692e-05 | 0.11379 | 0.06911 | 1006216.3265 | 0.70001 | 0.27233 | 0.66
10326 | 1.033e-05 | 0.11229 | 0.071302 | 1017455.102 | 0.69957 | 0.27203 | 0.66
10326.5 | 9.8239e-06 | 0.11014 | 0.074702 | 1034887.7551 | 0.69901 | 0.27163 | 0.66
10327 | 9.2014e-06 | 0.10751 | 0.079431 | 1058959.1837 | 0.6984 | 0.27116 | 0.66
10327.5 | 8.5003e-06 | 0.10456 | 0.085498 | 1088344.898 | 0.69773 | 0.2706 | 0.66
10328 | 7.5906e-06 | 0.097616 | 0.082388 | 1162053.0612 | 0.69918 | 0.27118 | 0.66
10328.5 | 7.8894e-06 | 0.098891 | 0.081751 | 1151385.7143 | 0.6995 | 0.27139 | 0.66
10329 | 8.3159e-06 | 0.10067 | 0.081088 | 1135834.6939 | 0.69992 | 0.27164 | 0.66
10329.5 | 8.8304e-06 | 0.10282 | 0.080286 | 1116410.2041 | 0.70039 | 0.27193 | 0.66
10330 | 9.3545e-06 | 0.10509 | 0.079135 | 1095236.7347 | 0.70079 | 0.27219 | 0.66
10330.5 | 9.8325e-06 | 0.10722 | 0.077863 | 1075083.6735 | 0.7011 | 0.27241 | 0.66
10331 | 1.0232e-05 | 0.10904 | 0.076704 | 1057636.7347 | 0.70132 | 0.27258 | 0.66
10331.5 | 1.0521e-05 | 0.11047 | 0.075559 | 1043520.4082 | 0.70142 | 0.27268 | 0.66
10332 | 1.0688e-05 | 0.11155 | 0.074251 | 1032642.8571 | 0.70137 | 0.27273 | 0.66
10332.5 | 1.077e-05 | 0.11238 | 0.07272 | 1024091.8367 | 0.70121 | 0.27275 | 0.66
10333 | 1.081e-05 | 0.11308 | 0.071116 | 1016993.8776 | 0.701 | 0.27275 | 0.66
10333.5 | 1.0855e-05 | 0.11377 | 0.069684 | 1010395.9184 | 0.70081 | 0.27274 | 0.66
10334 | 1.0925e-05 | 0.11446 | 0.068512 | 1003883.6735 | 0.70068 | 0.27274 | 0.66
10334.5 | 1.0976e-05 | 0.11492 | 0.067782 | 999557.1429 | 0.70059 | 0.27273 | 0.66
10335 | 1.0977e-05 | 0.115 | 0.067573 | 998310.2041 | 0.70048 | 0.27267 | 0.66
10335.5 | 1.09e-05 | 0.11467 | 0.067935 | 1000224.4898 | 0.7003 | 0.27254 | 0.66
10336 | 1.0692e-05 | 0.11379 | 0.06911 | 1006216.3265 | 0.70001 | 0.27233 | 0.66
10336.5 | 1.033e-05 | 0.11229 | 0.071302 | 1017455.102 | 0.69957 | 0.27203 | 0.66
10337 | 9.8239e-06 | 0.11014 | 0.074702 | 1034887.7551 | 0.69901 | 0.27163 | 0.66
10337.5 | 9.2014e-06 | 0.10751 | 0.079431 | 1058959.1837 | 0.6984 | 0.27116 | 0.66
10338 | 8.5003e-06 | 0.10456 | 0.085498 | 1088344.898 | 0.69773 | 0.2706 | 0.66
10338.5 | 0.0016113 | 0.07288 | 0.51033 | 6730187.7551 | 0.72911 | 0.24556 | 0.66
10339 | 0.0014472 | 0.072777 | 0.5137 | 6721724.4898 | 0.72695 | 0.24354 | 0.66
10339.5 | 0.0013293 | 0.073194 | 0.51871 | 6649791.8367 | 0.7241 | 0.24251 | 0.66
10340 | 0.0016113 | 0.07288 | 0.51033 | 6730187.7551 | 0.72911 | 0.24556 | 0.66
10340.5 | 0.0014472 | 0.072777 | 0.5137 | 6721724.4898 | 0.72695 | 0.24354 | 0.66
10341 | 0.0013293 | 0.073194 | 0.51871 | 6649791.8367 | 0.7241 | 0.24251 | 0.66
10341.5 | 0.001203 | 0.073787 | 0.52563 | 6546683.6735 | 0.72135 | 0.24247 | 0.66
10342 | 0.00097043 | 0.074616 | 0.53428 | 6423551.0204 | 0.71698 | 0.24122 | 0.66
10342.5 | 0.000825 | 0.076784 | 0.54174 | 6179612.2449 | 0.71095 | 0.24122 | 0.66
10343 | 0.00072986 | 0.079541 | 0.54719 | 5886157.1429 | 0.70465 | 0.24214 | 0.66
10343.5 | 0.00070371 | 0.082278 | 0.54946 | 5614953.0612 | 0.69929 | 0.2434 | 0.66
10344 | 0.00074857 | 0.084736 | 0.54611 | 5404924.4898 | 0.69562 | 0.24472 | 0.66
10344.5 | 0.00085307 | 0.086847 | 0.53691 | 5255383.6735 | 0.69331 | 0.2458 | 0.66
10345 | 0.0010031 | 0.088312 | 0.52328 | 5183400 | 0.69257 | 0.24645 | 0.66
10345.5 | 0.0011809 | 0.088814 | 0.5067 | 5208879.5918 | 0.69362 | 0.2465 | 0.66
10346 | 0.0013492 | 0.088058 | 0.49091 | 5337151.0204 | 0.69662 | 0.24609 | 0.66
10346.5 | 0.0014437 | 0.086261 | 0.47954 | 5534157.1429 | 0.70094 | 0.24553 | 0.66
10347 | 0.001454 | 0.084285 | 0.47273 | 5723816.3265 | 0.70506 | 0.24513 | 0.66
10347.5 | 0.0014408 | 0.082909 | 0.47065 | 5836875.5102 | 0.70755 | 0.245 | 0.66
10348 | 0.0014066 | 0.082271 | 0.47394 | 5865393.8776 | 0.70836 | 0.24532 | 0.66
10348.5 | 0.0013534 | 0.082403 | 0.48121 | 5814187.7551 | 0.70767 | 0.24611 | 0.66
10349 | 0.0012755 | 0.083226 | 0.49166 | 5694265.3061 | 0.70575 | 0.24738 | 0.66
10349.5 | 0.0012005 | 0.084766 | 0.50234 | 5520587.7551 | 0.70292 | 0.24897 | 0.66
10350 | 0.001182 | 0.086939 | 0.50992 | 5313695.9184 | 0.69962 | 0.25076 | 0.66
10350.5 | 0.0012299 | 0.089269 | 0.51481 | 5108687.7551 | 0.69656 | 0.25265 | 0.66
10351 | 0.0012897 | 0.091286 | 0.51824 | 4937038.7755 | 0.69425 | 0.25448 | 0.66
10351.5 | 0.0013401 | 0.092812 | 0.5204 | 4807869.3878 | 0.69279 | 0.25617 | 0.66
10352 | 0.0013754 | 0.093803 | 0.52233 | 4719600 | 0.69212 | 0.25771 | 0.66
10352.5 | 0.0014213 | 0.094383 | 0.52212 | 4670906.1224 | 0.69207 | 0.25889 | 0.66
10353 | 0.0014812 | 0.094367 | 0.51973 | 4674993.8776 | 0.69287 | 0.25964 | 0.66
10353.5 | 0.0015206 | 0.093472 | 0.51779 | 4746591.8367 | 0.69478 | 0.25994 | 0.66
10354 | 0.0014936 | 0.091583 | 0.51881 | 4898485.7143 | 0.69784 | 0.25953 | 0.66
10354.5 | 0.0014144 | 0.08897 | 0.52129 | 5116006.1224 | 0.7017 | 0.25835 | 0.66
10355 | 0.001328 | 0.086075 | 0.52204 | 5369328.5714 | 0.70572 | 0.25637 | 0.66
10355.5 | 0.0012502 | 0.083101 | 0.52207 | 5639028.5714 | 0.70968 | 0.25383 | 0.66
10356 | 0.0011844 | 0.079946 | 0.52294 | 5930485.7143 | 0.71404 | 0.25115 | 0.66
10356.5 | 0.0010951 | 0.076671 | 0.52695 | 6233889.7959 | 0.71878 | 0.2486 | 0.66
10357 | 0.00099386 | 0.073562 | 0.53111 | 6529389.7959 | 0.72344 | 0.24616 | 0.66
10357.5 | 0.00093564 | 0.071188 | 0.53084 | 6766938.7755 | 0.72728 | 0.2442 | 0.66
10358 | 0.00091814 | 0.069491 | 0.52756 | 6945216.3265 | 0.73026 | 0.24279 | 0.66
10358.5 | 0.00089871 | 0.067935 | 0.52626 | 7098332.6531 | 0.73311 | 0.24197 | 0.66
10359 | 0.00086893 | 0.066168 | 0.52573 | 7253967.3469 | 0.73622 | 0.24149 | 0.66
10359.5 | 0.00079329 | 0.064211 | 0.52816 | 7398746.9388 | 0.73906 | 0.2412 | 0.66
10360 | 0.00070279 | 0.062509 | 0.53129 | 7507261.2245 | 0.74078 | 0.24069 | 0.66
10360.5 | 0.00061686 | 0.061218 | 0.5373 | 7570487.7551 | 0.7413 | 0.24006 | 0.66
10361 | 0.0005195 | 0.059955 | 0.54687 | 7623783.6735 | 0.74127 | 0.23912 | 0.66
10361.5 | 0.0004135 | 0.058504 | 0.55665 | 7694053.0612 | 0.74148 | 0.23804 | 0.66
10362 | 0.00031821 | 0.056767 | 0.56333 | 7804438.7755 | 0.74246 | 0.23668 | 0.66
10362.5 | 0.00023571 | 0.054653 | 0.5673 | 7974297.9592 | 0.74499 | 0.23536 | 0.66
10363 | 0.00018457 | 0.052366 | 0.56643 | 8189471.4286 | 0.74916 | 0.23448 | 0.66
10363.5 | 0.00017986 | 0.050216 | 0.55828 | 8412877.551 | 0.75439 | 0.23439 | 0.66
10364 | 0.00024093 | 0.048445 | 0.54249 | 8616332.6531 | 0.75966 | 0.23472 | 0.66
10364.5 | 0.00034007 | 0.04727 | 0.52184 | 8772834.6939 | 0.76431 | 0.2355 | 0.66
10365 | 0.00046371 | 0.04672 | 0.50167 | 8868134.6939 | 0.76788 | 0.23661 | 0.66
10365.5 | 0.000607 | 0.047235 | 0.48322 | 8863359.1837 | 0.76967 | 0.23835 | 0.66
10366 | 0.00077364 | 0.049452 | 0.46255 | 8709889.7959 | 0.76803 | 0.24002 | 0.66
10366.5 | 0.00096064 | 0.053097 | 0.43903 | 8436326.5306 | 0.76288 | 0.24082 | 0.66
10367 | 0.0011123 | 0.056872 | 0.42044 | 8143136.7347 | 0.7562 | 0.2405 | 0.66
10367.5 | 0.0011574 | 0.059908 | 0.40796 | 7903146.9388 | 0.75015 | 0.23966 | 0.66
10368 | 0.0011409 | 0.061735 | 0.40121 | 7765918.3673 | 0.74611 | 0.23853 | 0.66
10368.5 | 0.0010867 | 0.062537 | 0.40039 | 7718110.2041 | 0.74417 | 0.23751 | 0.66
10369 | 0.0010039 | 0.062588 | 0.40557 | 7722857.1429 | 0.74366 | 0.23685 | 0.66
10369.5 | 0.00087607 | 0.062015 | 0.42495 | 7749077.551 | 0.74388 | 0.2367 | 0.66
10370 | 0.00070757 | 0.060844 | 0.46206 | 7773765.3061 | 0.74445 | 0.23737 | 0.66
10370.5 | 0.0005385 | 0.059833 | 0.51218 | 7742400 | 0.74436 | 0.23898 | 0.66
10371 | 0.00041114 | 0.05959 | 0.57344 | 7609059.1837 | 0.74243 | 0.24137 | 0.66
10371.5 | 0.00031079 | 0.060593 | 0.64313 | 7333918.3673 | 0.73758 | 0.24427 | 0.66
10372 | 0.00022607 | 0.062853 | 0.71531 | 6925124.4898 | 0.72934 | 0.24693 | 0.66
10372.5 | 0.00014686 | 0.065725 | 0.78862 | 6453771.4286 | 0.71867 | 0.24853 | 0.66
10373 | 9.0071e-05 | 0.068155 | 0.85388 | 6029646.9388 | 0.70876 | 0.2497 | 0.66
10373.5 | 5.3929e-05 | 0.070262 | 0.90601 | 5680773.4694 | 0.70067 | 0.25065 | 0.66
10374 | 3.0786e-05 | 0.072171 | 0.94529 | 5399489.7959 | 0.69423 | 0.25138 | 0.66
10374.5 | 1.6786e-05 | 0.073921 | 0.97233 | 5180377.551 | 0.68928 | 0.25187 | 0.66
10375 | 6.6429e-06 | 0.07537 | 0.98875 | 5029883.6735 | 0.68581 | 0.25198 | 0.66
10375.5 | 7.1429e-08 | 0.076284 | 0.99769 | 4958091.8367 | 0.68431 | 0.25208 | 0.66
10376 | 0.00031821 | 0.056767 | 0.56333 | 7804438.7755 | 0.74246 | 0.23668 | 0.66
10376.5 | 0.00023571 | 0.054653 | 0.5673 | 7974297.9592 | 0.74499 | 0.23536 | 0.66
10377 | 0.00018457 | 0.052366 | 0.56643 | 8189471.4286 | 0.74916 | 0.23448 | 0.66
10377.5 | 0.00017986 | 0.050216 | 0.55828 | 8412877.551 | 0.75439 | 0.23439 | 0.66
10378 | 0.00024093 | 0.048445 | 0.54249 | 8616332.6531 | 0.75966 | 0.23472 | 0.66
10378.5 | 0.00034007 | 0.04727 | 0.52184 | 8772834.6939 | 0.76431 | 0.2355 | 0.66
10379 | 0.00046371 | 0.04672 | 0.50167 | 8868134.6939 | 0.76788 | 0.23661 | 0.66
10379.5 | 0.000607 | 0.047235 | 0.48322 | 8863359.1837 | 0.76967 | 0.23835 | 0.66
10380 | 0.00077364 | 0.049452 | 0.46255 | 8709889.7959 | 0.76803 | 0.24002 | 0.66
10380.5 | 0.00096064 | 0.053097 | 0.43903 | 8436326.5306 | 0.76288 | 0.24082 | 0.66
10381 | 0.0011123 | 0.056872 | 0.42044 | 8143136.7347 | 0.7562 | 0.2405 | 0.66
10381.5 | 0.0011574 | 0.059908 | 0.40796 | 7903146.9388 | 0.75015 | 0.23966 | 0.66
10382 | 0.0011409 | 0.061735 | 0.40121 | 7765918.3673 | 0.74611 | 0.23853 | 0.66
10382.5 | 0.0010867 | 0.062537 | 0.40039 | 7718110.2041 | 0.74417 | 0.23751 | 0.66
10383 | 0.0010039 | 0.062588 | 0.40557 | 7722857.1429 | 0.74366 | 0.23685 | 0.66
10383.5 | 0.00087607 | 0.062015 | 0.42495 | 7749077.551 | 0.74388 | 0.2367 | 0.66
10384 | 0.00070757 | 0.060844 | 0.46206 | 7773765.3061 | 0.74445 | 0.23737 | 0.66
10384.5 | 0.0005385 | 0.059833 | 0.51218 | 7742400 | 0.74436 | 0.23898 | 0.66
10385 | 0.00041114 | 0.05959 | 0.57344 | 7609059.1837 | 0.74243 | 0.24137 | 0.66
10385.5 | 0.00031079 | 0.060593 | 0.64313 | 7333918.3673 | 0.73758 | 0.24427 | 0.66
10386 | 0.00022607 | 0.062853 | 0.71531 | 6925124.4898 | 0.72934 | 0.24693 | 0.66
10386.5 | 0.00014686 | 0.065725 | 0.78862 | 6453771.4286 | 0.71867 | 0.24853 | 0.66
10387 | 9.0071e-05 | 0.068155 | 0.85388 | 6029646.9388 | 0.70876 | 0.2497 | 0.66
10387.5 | 5.3929e-05 | 0.070262 | 0.90601 | 5680773.4694 | 0.70067 | 0.25065 | 0.66
10388 | 3.0786e-05 | 0.072171 | 0.94529 | 5399489.7959 | 0.69423 | 0.25138 | 0.66
10388.5 | 1.6786e-05 | 0.073921 | 0.97233 | 5180377.551 | 0.68928 | 0.25187 | 0.66
10389 | 6.6429e-06 | 0.07537 | 0.98875 | 5029883.6735 | 0.68581 | 0.25198 | 0.66
10389.5 | 7.1429e-08 | 0.076284 | 0.99769 | 4958091.8367 | 0.68431 | 0.25208 | 0.66
10390 | 6.0571e-05 | 0.081877 | 0.95535 | 5261259.1837 | 0.70577 | 0.263 | 0.66
10390.5 | 5.2643e-05 | 0.081685 | 0.9636 | 5257526.5306 | 0.70557 | 0.26299 | 0.66
10391 | 4.6786e-05 | 0.081595 | 0.9702 | 5247846.9388 | 0.70525 | 0.26298 | 0.66
10391.5 | 4.2214e-05 | 0.08156 | 0.9743 | 5234036.7347 | 0.7047 | 0.26282 | 0.66
10392 | 3.7714e-05 | 0.081515 | 0.97595 | 5219963.2653 | 0.79993 | 0.26248 | 0.66
10392.5 | 3.2377e-05 | 0.081364 | 0.97587 | 5216518.3673 | 0.79915 | 0.26196 | 0.66
10393 | 2.6792e-05 | 0.080862 | 0.97563 | 5248169.3878 | 0.79922 | 0.26138 | 0.66
10393.5 | 2.1018e-05 | 0.079556 | 0.97782 | 5350657.1429 | 0.80093 | 0.26063 | 0.66
10394 | 1.5199e-05 | 0.077576 | 0.9814 | 5520240.8163 | 0.80426 | 0.25974 | 0.66
10394.5 | 1.0015e-05 | 0.075192 | 0.9855 | 5740397.9592 | 0.80895 | 0.25883 | 0.66
10395 | 6.3439e-06 | 0.072645 | 0.98961 | 5993840.8163 | 0.81477 | 0.25807 | 0.66
10395.5 | 4.4704e-06 | 0.070159 | 0.99222 | 6260077.551 | 0.82127 | 0.25753 | 0.66
10396 | 3.9929e-06 | 0.068053 | 0.9936 | 6502069.3878 | 0.8274 | 0.25716 | 0.66
10396.5 | 4.1714e-06 | 0.066766 | 0.99399 | 6669606.1224 | 0.83161 | 0.2568 | 0.66
10397 | 4.299e-06 | 0.066439 | 0.99229 | 6737316.3265 | 0.83322 | 0.25648 | 0.66
10397.5 | 4.3755e-06 | 0.067039 | 0.98891 | 6704620.4082 | 0.83227 | 0.25628 | 0.66
10398 | 4.3622e-06 | 0.068557 | 0.98295 | 6571175.5102 | 0.82871 | 0.25618 | 0.66
10398.5 | 4.149e-06 | 0.070996 | 0.97472 | 6334548.9796 | 0.82231 | 0.25603 | 0.66
10399 | 3.6255e-06 | 0.074127 | 0.96761 | 6015616.3265 | 0.81358 | 0.2558 | 0.66
10399.5 | 2.9663e-06 | 0.077576 | 0.96087 | 5660144.898 | 0.80386 | 0.25558 | 0.66
10400 | 2.3265e-06 | 0.080841 | 0.95413 | 5323161.2245 | 0.79478 | 0.2555 | 0.66
10400.5 | 1.8224e-06 | 0.083613 | 0.94916 | 5038087.7551 | 0.7872 | 0.25553 | 0.66
10401 | 1.5122e-06 | 0.085768 | 0.94612 | 4819163.2653 | 0.78153 | 0.25567 | 0.66
10401.5 | 1.4541e-06 | 0.087158 | 0.94672 | 4677524.4898 | 0.77806 | 0.25594 | 0.66
10402 | 1.6867e-06 | 0.087701 | 0.95049 | 4620383.6735 | 0.77713 | 0.25647 | 0.66
10402.5 | 2.2878e-06 | 0.087625 | 0.95436 | 4630946.9388 | 0.77833 | 0.25727 | 0.66
10403 | 3.3153e-06 | 0.087226 | 0.95751 | 4677932.6531 | 0.78073 | 0.25826 | 0.66
10403.5 | 4.8469e-06 | 0.08688 | 0.95831 | 4728028.5714 | 0.7834 | 0.25938 | 0.66
10404 | 6.9408e-06 | 0.086891 | 0.95517 | 4756644.898 | 0.78562 | 0.26056 | 0.66
10404.5 | 9.5e-06 | 0.087254 | 0.9479 | 4760495.9184 | 0.78722 | 0.26172 | 0.66
10405 | 1.2176e-05 | 0.08782 | 0.93817 | 4748257.1429 | 0.7883 | 0.26278 | 0.66
10405.5 | 1.5045e-05 | 0.088384 | 0.92729 | 4738442.8571 | 0.78922 | 0.26364 | 0.66
10406 | 1.805e-05 | 0.08868 | 0.91575 | 4755585.7143 | 0.79056 | 0.26423 | 0.66
10406.5 | 2.1016e-05 | 0.088497 | 0.90444 | 4818942.8571 | 0.7928 | 0.26454 | 0.66
10407 | 2.3847e-05 | 0.087634 | 0.89628 | 4939500 | 0.79635 | 0.26469 | 0.66
10407.5 | 2.6542e-05 | 0.086064 | 0.8927 | 5112920.4082 | 0.80111 | 0.26475 | 0.66
10408 | 2.9372e-05 | 0.08395 | 0.89342 | 5324530.6122 | 0.80678 | 0.26477 | 0.66
10408.5 | 3.2785e-05 | 0.081656 | 0.89461 | 5552122.449 | 0.81288 | 0.2648 | 0.66
10409 | 3.5984e-05 | 0.079418 | 0.89542 | 5772473.4694 | 0.81881 | 0.26487 | 0.66
10409.5 | 3.8853e-05 | 0.077349 | 0.89742 | 5971875.5102 | 0.82434 | 0.26509 | 0.66
10410 | 4.1199e-05 | 0.075411 | 0.90169 | 6154261.2245 | 0.82962 | 0.26553 | 0.66
10410.5 | 4.3118e-05 | 0.073762 | 0.90489 | 6312891.8367 | 0.83433 | 0.26601 | 0.66
10411 | 4.5232e-05 | 0.072448 | 0.90338 | 6452226.5306 | 0.83848 | 0.26641 | 0.66
10411.5 | 4.7073e-05 | 0.071466 | 0.89762 | 6573124.4898 | 0.84195 | 0.26658 | 0.66
10412 | 4.8043e-05 | 0.070558 | 0.89193 | 6687183.6735 | 0.84511 | 0.26662 | 0.66
10412.5 | 4.9245e-05 | 0.069784 | 0.88685 | 6789504.0816 | 0.84798 | 0.26668 | 0.66
10413 | 5.0873e-05 | 0.069353 | 0.88151 | 6859671.4286 | 0.84992 | 0.26665 | 0.66
10413.5 | 5.3316e-05 | 0.069569 | 0.8738 | 6866171.4286 | 0.85 | 0.26644 | 0.66
10414 | 5.6341e-05 | 0.07043 | 0.86535 | 6804775.5102 | 0.84807 | 0.26603 | 0.66
10414.5 | 5.8396e-05 | 0.071829 | 0.8605 | 6680536.7347 | 0.84444 | 0.26564 | 0.66
10415 | 5.857e-05 | 0.073657 | 0.85981 | 6505965.3061 | 0.83962 | 0.26541 | 0.66
10415.5 | 5.7756e-05 | 0.07611 | 0.85929 | 6275953.0612 | 0.83339 | 0.26525 | 0.66
10416 | 5.5507e-05 | 0.079069 | 0.8586 | 6000761.2245 | 0.8259 | 0.26502 | 0.66
10416.5 | 5.1804e-05 | 0.08241 | 0.85747 | 5691297.9592 | 0.81739 | 0.26469 | 0.66
10417 | 4.6453e-05 | 0.086001 | 0.85758 | 5358067.3469 | 0.8081 | 0.26425 | 0.66
10417.5 | 3.9221e-05 | 0.089573 | 0.86048 | 5025661.2245 | 0.79869 | 0.26372 | 0.66
10418 | 3.0846e-05 | 0.092686 | 0.86724 | 4726524.4898 | 0.79002 | 0.26311 | 0.66
10418.5 | 2.3595e-05 | 0.094987 | 0.87703 | 4484469.3878 | 0.78271 | 0.26246 | 0.66
10419 | 1.7061e-05 | 0.096197 | 0.89126 | 4315214.2857 | 0.77707 | 0.26169 | 0.66
10419.5 | 1.1497e-05 | 0.096376 | 0.90797 | 4214765.3061 | 0.77289 | 0.26071 | 0.66
10420 | 6.9214e-06 | 0.095466 | 0.92638 | 4193867.3469 | 0.77057 | 0.25962 | 0.66
10420.5 | 3.3929e-06 | 0.09339 | 0.94532 | 4267028.5714 | 0.77077 | 0.25862 | 0.66
10421 | 1.2214e-06 | 0.090254 | 0.96349 | 4425020.4082 | 0.77347 | 0.25794 | 0.66
10421.5 | 5.0408e-07 | 0.086517 | 0.97745 | 4634275.5102 | 0.77774 | 0.25748 | 0.66
10422 | 1.1633e-07 | 0.082668 | 0.98733 | 4858614.2857 | 0.7825 | 0.25708 | 0.66
10422.5 | 1.9388e-08 | 0.078986 | 0.99322 | 5077430.6122 | 0.78737 | 0.25689 | 0.66
10423 | 0 | 0.07558 | 0.9968 | 5287075.5102 | 0.7925 | 0.25709 | 0.66
10423.5 | 0 | 0.072736 | 0.99887 | 5465957.1429 | 0.79727 | 0.25759 | 0.66
10424 | 0 | 0.070779 | 0.99994 | 5588183.6735 | 0.80077 | 0.25817 | 0.66
10424.5 | 1.9388e-08 | 0.070022 | 0.99798 | 5634028.5714 | 0.80224 | 0.25853 | 0.66
10425 | 1.1633e-07 | 0.070444 | 0.99399 | 5608153.0612 | 0.80179 | 0.25867 | 0.66
10425.5 | 3.4898e-07 | 0.071737 | 0.98928 | 5535489.7959 | 0.80023 | 0.25875 | 0.66
10426 | 6.398e-07 | 0.073609 | 0.98443 | 5439228.5714 | 0.79814 | 0.25876 | 0.66
10426.5 | 9.3061e-07 | 0.07583 | 0.97958 | 5329230.6122 | 0.79561 | 0.25859 | 0.66
10427 | 1.2214e-06 | 0.078137 | 0.97362 | 5218065.3061 | 0.79299 | 0.25834 | 0.66
10427.5 | 1.5122e-06 | 0.080115 | 0.96683 | 5126542.8571 | 0.79083 | 0.25809 | 0.66
10428 | 1.7643e-06 | 0.081438 | 0.96336 | 5069461.2245 | 0.78956 | 0.25796 | 0.66
10428.5 | 1.8612e-06 | 0.082167 | 0.96291 | 5038540.8163 | 0.7889 | 0.25792 | 0.66
10429 | 1.6867e-06 | 0.082613 | 0.96361 | 5007238.7755 | 0.78797 | 0.25778 | 0.66
10429.5 | 1.3959e-06 | 0.083008 | 0.96459 | 4958144.898 | 0.78635 | 0.25755 | 0.66
10430 | 1.1051e-06 | 0.083414 | 0.96557 | 4894287.7551 | 0.7843 | 0.25734 | 0.66
10430.5 | 8.1429e-07 | 0.083741 | 0.96876 | 4827975.5102 | 0.78209 | 0.2571 | 0.66
10431 | 5.2347e-07 | 0.084113 | 0.97362 | 4759444.898 | 0.77981 | 0.25684 | 0.66
10431.5 | 2.5204e-07 | 0.084611 | 0.97791 | 4688367.3469 | 0.77744 | 0.25652 | 0.66
10432 | 5.8163e-08 | 0.085146 | 0.98204 | 4622006.1224 | 0.77522 | 0.25618 | 0.66
10432.5 | 0 | 0.085598 | 0.98605 | 4572208.1633 | 0.7736 | 0.25594 | 0.66
10433 | 0 | 0.085957 | 0.98992 | 4539495.9184 | 0.7725 | 0.25572 | 0.66
10433.5 | 0 | 0.086274 | 0.99379 | 4515079.5918 | 0.77151 | 0.25539 | 0.66
10434 | 0 | 0.086604 | 0.99656 | 4493636.7347 | 0.77052 | 0.25496 | 0.66
10434.5 | 0 | 0.086883 | 0.99849 | 4476463.2653 | 0.76955 | 0.25446 | 0.66
10435 | 0 | 0.087067 | 0.99969 | 4465112.2449 | 0.76875 | 0.25397 | 0.66
10435.5 | 0 | 0.087178 | 1 | 4459677.551 | 0.76821 | 0.25359 | 0.66
10436 | 0 | 0.087198 | 0.99905 | 4461255.102 | 0.76802 | 0.25337 | 0.66
10436.5 | 0 | 0.087006 | 0.99652 | 4479408.1633 | 0.76844 | 0.25332 | 0.66
10437 | 0 | 0.086423 | 0.99352 | 4528385.7143 | 0.76994 | 0.25354 | 0.66
10437.5 | 5.8163e-08 | 0.085442 | 0.99012 | 4610824.4898 | 0.77264 | 0.25407 | 0.66
10438 | 5.0408e-07 | 0.08425 | 0.98455 | 4718483.6735 | 0.77642 | 0.25496 | 0.66
10438.5 | 2.8112e-06 | 0.083063 | 0.975 | 4840051.0204 | 0.78107 | 0.25621 | 0.66
10439 | 7.6388e-06 | 0.08194 | 0.96117 | 4967553.0612 | 0.78628 | 0.25776 | 0.66
10439.5 | 1.4793e-05 | 0.080946 | 0.94523 | 5092206.1224 | 0.79172 | 0.25953 | 0.66
10440 | 2.2722e-05 | 0.080305 | 0.92805 | 5196346.9388 | 0.79683 | 0.26143 | 0.66
10440.5 | 3.0807e-05 | 0.080345 | 0.90787 | 5253189.7959 | 0.80069 | 0.26324 | 0.66
10441 | 3.8814e-05 | 0.081174 | 0.88584 | 5246175.5102 | 0.80261 | 0.26476 | 0.66
10441.5 | 4.6259e-05 | 0.082467 | 0.86677 | 5193330.6122 | 0.80293 | 0.26594 | 0.66
10442 | 5.0815e-05 | 0.083742 | 0.8547 | 5128477.551 | 0.80237 | 0.2667 | 0.66
10442.5 | 5.1455e-05 | 0.084691 | 0.85116 | 5079465.3061 | 0.80171 | 0.26708 | 0.66
10443 | 4.8469e-05 | 0.085172 | 0.85473 | 5061440.8163 | 0.80138 | 0.2671 | 0.66
10443.5 | 4.4514e-05 | 0.084928 | 0.86548 | 5092367.3469 | 0.80197 | 0.26688 | 0.66
10444 | 4.0385e-05 | 0.08369 | 0.88368 | 5197263.2653 | 0.80436 | 0.26663 | 0.66
10444.5 | 3.6313e-05 | 0.081414 | 0.90672 | 5388614.2857 | 0.8091 | 0.26653 | 0.66
10445 | 3.2319e-05 | 0.078441 | 0.93039 | 5643881.6327 | 0.81554 | 0.26646 | 0.66
10445.5 | 2.8694e-05 | 0.07521 | 0.95202 | 5927442.8571 | 0.82269 | 0.26636 | 0.66
10446 | 2.5572e-05 | 0.072061 | 0.96938 | 6209922.449 | 0.8297 | 0.26615 | 0.66
10446.5 | 2.3013e-05 | 0.069131 | 0.98271 | 6476381.6327 | 0.83622 | 0.26586 | 0.66
10447 | 2.0454e-05 | 0.066607 | 0.99166 | 6713140.8163 | 0.84195 | 0.26553 | 0.66
10447.5 | 1.836e-05 | 0.064704 | 0.99599 | 6900285.7143 | 0.84653 | 0.2653 | 0.66
10448 | 1.6926e-05 | 0.063462 | 0.99702 | 7030730.6122 | 0.84985 | 0.26521 | 0.66
10448.5 | 1.6499e-05 | 0.062894 | 0.99536 | 7097987.7551 | 0.8518 | 0.26534 | 0.66
10449 | 1.772e-05 | 0.063075 | 0.99069 | 7093022.449 | 0.85213 | 0.26569 | 0.66
10449.5 | 2.057e-05 | 0.064122 | 0.98296 | 7006810.2041 | 0.85054 | 0.26618 | 0.66
10450 | 2.47e-05 | 0.065976 | 0.97249 | 6847365.3061 | 0.8472 | 0.26678 | 0.66
10450.5 | 2.8907e-05 | 0.068467 | 0.96028 | 6626993.8776 | 0.84227 | 0.26739 | 0.66

## Curve sets
Delete LodgePole, Shales, TF
Rename MB to Pay and TF Non Pay to Non pay
MB and TF are Pay
Everything else is Non Pay
Run PDP wizard from top to bottom of static model

## Well data
Well_MB1 |  |  | Well_TF1
Surface location | (0,0,0) |  | Surface location | (500,0,0)
Inner diameter (in) | 4.778 |  | Inner diameter (in) | 4.778
Stage length (ft) | 300 |  | Stage length (ft) | 300
Cluster spacing (ft) | 30 |  | Cluster spacing (ft) | 25
Shots per cluster | 3 |  | Shots per cluster | 3
Shot diameter (in) | 0.36 |  | Shot diameter (in) | 0.36
*Note: when importing, recenter matrix around MB1 MD of 14,400 ft
*Note 2: use the well landing depth wizard, recenter the matrix around Well_MB1
MD (ft) | Inclination | Azimuth | MD (ft) | Inclination | Azimuth
0 | 0 | -2 | 0 | 0 | 0
1000 | 1 | 1 | 1000 | 2 | 2
2000 | 2 | -2 | 2000 | 0 | -2
3000 | 2 | -1 | 3000 | 1 | -1
4000 | -2 | -2 | 4000 | 1 | 0
5000 | -1 | 0 | 5000 | 2 | -1
6000 | 1 | 1 | 6000 | 0 | 0
7000 | -1 | -2 | 7000 | 0 | -1
8000 | 1 | -2 | 8000 | -1 | 1
8500 | 2 | -1 | 8500 | 1 | -1
9000 | 10 | 1 | 9000 | 5 | 2
9200 | 20 | 2 | 9200 | 15 | -1
9400 | 30 | 0 | 9400 | 25 | 2
9600 | 40 | 2 | 9600 | 35 | 2
9800 | 50 | 0 | 9800 | 45 | 0
10000 | 60 | 1 | 10000 | 55 | 1
10200 | 70 | 1 | 10200 | 65 | 1
10400 | 80 | 0 | 10400 | 75 | 1
10600 | 90 | -2 | 10600 | 85 | -1
10800 | 90 | 2 | 10800 | 90 | 2
11000 | 93 | 0 | 11000 | 93 | 1
11200 | 88 | 2 | 11200 | 88 | -1
11400 | 91 | -1 | 11400 | 91 | 1
11600 | 92 | -2 | 11600 | 92 | -2
11800 | 88 | -1 | 11800 | 88 | 0
12000 | 93 | -1 | 12000 | 93 | 0
12200 | 92 | -2 | 12200 | 92 | 2
12400 | 88 | 1 | 12400 | 88 | 0
12600 | 87 | 1 | 12600 | 87 | -2
12800 | 91 | -1 | 12800 | 91 | 2
13000 | 90 | 1 | 13000 | 90 | 1
13200 | 87 | 2 | 13200 | 87 | 1
13400 | 90 | 0 | 13400 | 90 | 0
13600 | 88 | 1 | 13600 | 88 | 2
13800 | 92 | 1 | 13800 | 92 | 0
14000 | 89 | 2 | 14000 | 89 | 0
14200 | 88 | 0 | 14200 | 88 | 2
14400 | 93 | -2 | 14400 | 93 | 2
14600 | 91 | 0 | 14600 | 91 | 1
14800 | 89 | -1 | 14800 | 89 | 0
15000 | 88 | 1 | 15000 | 88 | -2
15200 | 88 | -1 | 15200 | 88 | 2
15400 | 93 | 0 | 15400 | 93 | 2
15600 | 89 | -2 | 15600 | 89 | 0
15800 | 91 | 0 | 15800 | 91 | 1
16000 | 87 | -1 | 16000 | 87 | 1
16200 | 92 | -2 | 16200 | 92 | 1
16400 | 89 | 1 | 16400 | 89 | 2
16600 | 90 | 0 | 16600 | 90 | 1
16800 | 91 | 1 | 16800 | 91 | -2
17000 | 89 | 1 | 17000 | 89 | -1
17200 | 89 | -2 | 17200 | 89 | 1
17400 | 93 | 2 | 17400 | 93 | 2
17600 | 87 | 1 | 17600 | 87 | 1
17800 | 92 | 1 | 17800 | 92 | -1
18000 | 91 | -1 | 18000 | 91 | 1
18200 | 92 | -1 | 18200 | 92 | -2
18400 | 93 | 0 | 18400 | 93 | 1
18600 | 93 | 0 | 18600 | 93 | -2
18800 | 92 | 1 | 18800 | 92 | 0
19000 | 92 | -1 | 19000 | 92 | -2
19200 | 90 | 0 | 19200 | 90 | 2

## Meshing
Use vertical mesh alignment wizard to set matrix depth from 10,000 ft to 10,600 ft using 50 ft target-element-length

## Fluid test
Reservoir temp (F) | 170
Initial GOR (scf/bbl) | 1500
Oil API | 32
Gas specific gravity | n/a
Original saturation pressure (psi) | 2400

## Fluid and proppant
Water solutes
Use wizard to create slickwater properties
Proppants
Normal stress (psi) | Conductivity @ 2 lbs/ft2
6000 | 250
5000 | 350
4000 | 460
3000 | 620
2000 | 820
1000 | 1120
Damage factor | 95%

## Stimulation design
The same stage design was used in both wells
The wells are zippered
Step duration (min) | Injection rate (bpm) | Fluid type | Proppant type | Proppant concentration (ppg) |  | Slurry volume per time step (bbl) | Proppant mass per time step (lbs)
5 | 10 | Slickwater | 100 mesh | 0 |  | 50 | 0
5 | 40 | Slickwater | 100 mesh | 0 |  | 200 | 0
20 | 90 | Slickwater | 100 mesh | 0.5 |  | 1800 | 37800
20 | 90 | Slickwater | 100 mesh | 1 |  | 1800 | 75600
20 | 90 | Slickwater | 100 mesh | 1.5 |  | 1800 | 113400
10 | 90 | Slickwater | 100 mesh | 2 |  | 900 | 75600
10 | 0 | Slickwater | NoProppant | 0 |  | 0 | 0
*ten day shut-in before production
[5 empty] | Sum | 6550 | 302400
[5 empty] | Sum per ft | 21.8333 | 1008

## Production history
3
MB1 - 1 stage equivalent |  |  |  | *Use 30 day averaging in control wizard
Time (days) | Time (hrs) | BHP (psi) | Water (STB) | Oil (STB) | Gas (MSCF) | Water cut | GOR (mscf/stb) | Day | Cumulative water (STB) | Cumulative Oil (STB) | Cumulative gas (Mscf)
0 | 0 | 5918.9844 | 468.4902 | 0.31993 | 0.4799 | 0.99932 | 1.5 | 11 | 468.4902 | 0.31993 | 0.4799
1 | 24 | 5844.0217 | 364.7492 | 23.7473 | 35.621 | 0.93887 | 1.5 | 12 | 833.2394 | 24.0673 | 36.1009
2 | 48 | 5787.4196 | 178.7011 | 21.0484 | 31.5726 | 0.89463 | 1.5 | 13 | 1011.9405 | 45.1156 | 67.6735
3 | 72 | 5740.8884 | 128.2858 | 18.053 | 27.0795 | 0.87664 | 1.5 | 14 | 1140.2263 | 63.1686 | 94.753
4 | 96 | 5699.3906 | 106.3371 | 16.3491 | 24.5236 | 0.86674 | 1.5 | 15 | 1246.5634 | 79.5177 | 119.2766
5 | 120 | 5660.8598 | 90.0064 | 15.7694 | 23.6541 | 0.85092 | 1.5 | 16 | 1336.5698 | 95.2871 | 142.9307
6 | 144 | 5625.8513 | 78.91 | 15.282 | 22.923 | 0.83776 | 1.5 | 17 | 1415.4797 | 110.5691 | 165.8537
7 | 168 | 5592.7331 | 70.3063 | 14.8748 | 22.3121 | 0.82537 | 1.5 | 18 | 1485.786 | 125.4439 | 188.1658
8 | 192 | 5558.9543 | 65.002 | 14.5872 | 21.8809 | 0.81672 | 1.5 | 19 | 1550.788 | 140.0311 | 210.0467
9 | 216 | 5525.9013 | 61.687 | 14.4449 | 21.6674 | 0.81026 | 1.5 | 20 | 1612.475 | 154.4761 | 231.7141
10 | 240 | 5494.2478 | 58.9266 | 14.4294 | 21.6441 | 0.8033 | 1.5 | 21 | 1671.4016 | 168.9054 | 253.3581
11 | 264 | 5463.716 | 56.2727 | 14.4876 | 21.7313 | 0.79526 | 1.5 | 22 | 1727.6743 | 183.393 | 275.0895
12 | 288 | 5433.2098 | 53.7772 | 14.5401 | 21.8101 | 0.78717 | 1.5 | 23 | 1781.4514 | 197.9331 | 296.8996
13 | 312 | 5401.9528 | 51.4931 | 14.568 | 21.852 | 0.77948 | 1.5 | 24 | 1832.9446 | 212.5011 | 318.7516
14 | 336 | 5370.4607 | 49.926 | 14.568 | 21.8519 | 0.77412 | 1.5 | 25 | 1882.8705 | 227.069 | 340.6036
15 | 360 | 5338.564 | 48.8024 | 14.571 | 21.8565 | 0.77008 | 1.5 | 26 | 1931.6729 | 241.64 | 362.4601
16 | 384 | 5306.0696 | 47.5686 | 14.6147 | 21.9221 | 0.76497 | 1.5 | 27 | 1979.2415 | 256.2548 | 384.3822
17 | 408 | 5274.3488 | 46.0542 | 14.717 | 22.0755 | 0.75783 | 1.5 | 28 | 2025.2958 | 270.9718 | 406.4577
18 | 432 | 5242.1309 | 44.6286 | 14.8207 | 22.231 | 0.7507 | 1.5 | 29 | 2069.9243 | 285.7925 | 428.6887
19 | 456 | 5211.2733 | 43.2585 | 14.9112 | 22.3668 | 0.74366 | 1.5 | 30 | 2113.1829 | 300.7037 | 451.0555
20 | 480 | 5182.4939 | 42.0348 | 14.9832 | 22.4748 | 0.73722 | 1.5 | 31 | 2155.2176 | 315.6869 | 473.5303
21 | 504 | 5154.5001 | 41.0579 | 15.038 | 22.5569 | 0.73192 | 1.5 | 32 | 2196.2755 | 330.7248 | 496.0873
22 | 528 | 5126.385 | 40.1966 | 15.0944 | 22.6417 | 0.727 | 1.5 | 33 | 2236.4721 | 345.8193 | 518.7289
23 | 552 | 5098.3271 | 39.378 | 15.1507 | 22.726 | 0.72215 | 1.5 | 34 | 2275.8501 | 360.97 | 541.4549
24 | 576 | 5070.5536 | 38.6059 | 15.2006 | 22.8009 | 0.7175 | 1.5 | 35 | 2314.4561 | 376.1705 | 564.2558
25 | 600 | 5041.7248 | 37.8839 | 15.2343 | 22.8514 | 0.7132 | 1.5 | 36 | 2352.34 | 391.4048 | 587.1072
26 | 624 | 5014.1475 | 37.1626 | 15.253 | 22.8795 | 0.709 | 1.5 | 37 | 2389.5026 | 406.6578 | 609.9867
27 | 648 | 4985.7496 | 36.3966 | 15.246 | 22.869 | 0.70478 | 1.5 | 38 | 2425.8992 | 421.9038 | 632.8557
28 | 672 | 4956.4755 | 35.6075 | 15.2029 | 22.8044 | 0.70079 | 1.5 | 39 | 2461.5067 | 437.1067 | 655.66
29 | 696 | 4925.6305 | 34.8565 | 15.1413 | 22.712 | 0.69716 | 1.5 | 40 | 2496.3631 | 452.248 | 678.3721
30 | 720 | 4896.6407 | 34.1594 | 15.0654 | 22.5981 | 0.69395 | 1.5 | 41 | 2530.5225 | 467.3135 | 700.9702
31 | 744 | 4867.6659 | 33.6004 | 15.0225 | 22.5338 | 0.69104 | 1.5 | 42 | 2564.1229 | 482.336 | 723.504
32 | 768 | 4835.2428 | 33.0751 | 14.9865 | 22.4797 | 0.68818 | 1.5 | 43 | 2597.198 | 497.3225 | 745.9837
33 | 792 | 4805.8494 | 32.6134 | 14.9664 | 22.4496 | 0.68545 | 1.5 | 44 | 2629.8114 | 512.2889 | 768.4333
34 | 816 | 4777.7061 | 32.1527 | 14.9465 | 22.4198 | 0.68266 | 1.5 | 45 | 2661.9641 | 527.2354 | 790.853
35 | 840 | 4745.0142 | 31.7663 | 14.9342 | 22.4013 | 0.68021 | 1.5 | 46 | 2693.7304 | 542.1696 | 813.2544
36 | 864 | 4717.7825 | 31.3725 | 14.9211 | 22.3817 | 0.67769 | 1.5 | 47 | 2725.1029 | 557.0907 | 835.6361
37 | 888 | 4692.6456 | 31.0454 | 14.9156 | 22.3733 | 0.67547 | 1.5 | 48 | 2756.1483 | 572.0063 | 858.0094
38 | 912 | 4654.6367 | 30.7315 | 14.9143 | 22.3715 | 0.67326 | 1.5 | 49 | 2786.8799 | 586.9206 | 880.3809
39 | 936 | 4625.877 | 30.4276 | 14.907 | 22.3605 | 0.67118 | 1.5 | 50 | 2817.3074 | 601.8276 | 902.7414
40 | 960 | 4595.4384 | 30.143 | 14.894 | 22.341 | 0.66929 | 1.5 | 51 | 2847.4505 | 616.7217 | 925.0825
41 | 984 | 4569.9916 | 29.8543 | 14.8832 | 22.3249 | 0.66732 | 1.5 | 52 | 2877.3048 | 631.6049 | 947.4073
42 | 1008 | 4539.622 | 29.6073 | 14.8769 | 22.3153 | 0.66557 | 1.5 | 53 | 2906.9121 | 646.4817 | 969.7226
43 | 1032 | 4511.486 | 29.3517 | 14.8679 | 22.3018 | 0.66377 | 1.5 | 54 | 2936.2638 | 661.3496 | 992.0244
44 | 1056 | 4484.1541 | 29.1126 | 14.8633 | 22.295 | 0.66201 | 1.5 | 55 | 2965.3764 | 676.2129 | 1014.3194
45 | 1080 | 4454.1541 | 28.9139 | 14.8674 | 22.3011 | 0.66042 | 1.5 | 56 | 2994.2903 | 691.0803 | 1036.6205
46 | 1104 | 4430.0247 | 28.6998 | 14.8685 | 22.3028 | 0.65873 | 1.5 | 57 | 3022.9901 | 705.9489 | 1058.9233
47 | 1128 | 4399.9816 | 28.4969 | 14.8716 | 22.3075 | 0.65709 | 1.5 | 58 | 3051.487 | 720.8205 | 1081.2308
48 | 1152 | 4373.7375 | 28.3288 | 14.8815 | 22.3222 | 0.6556 | 1.5 | 59 | 3079.8158 | 735.702 | 1103.553
49 | 1176 | 4344.4535 | 28.1729 | 14.8934 | 22.3402 | 0.65417 | 1.5 | 60 | 3107.9888 | 750.5954 | 1125.8931
50 | 1200 | 4315.1938 | 27.9975 | 14.9015 | 22.3523 | 0.65264 | 1.5 | 61 | 3135.9863 | 765.497 | 1148.2454
51 | 1224 | 4291.4487 | 27.8448 | 14.9147 | 22.3721 | 0.6512 | 1.5 | 62 | 3163.8311 | 780.4117 | 1170.6175
52 | 1248 | 4259.8061 | 27.7165 | 14.9333 | 22.4 | 0.64986 | 1.5 | 63 | 3191.5476 | 795.345 | 1193.0175
53 | 1272 | 4233.4 | 27.5836 | 14.9531 | 22.4296 | 0.64847 | 1.5 | 64 | 3219.1312 | 810.2981 | 1215.4472
54 | 1296 | 4206.0472 | 27.4428 | 14.9704 | 22.4556 | 0.64703 | 1.5 | 65 | 3246.574 | 825.2685 | 1237.9028
55 | 1320 | 4176.4322 | 27.3152 | 14.987 | 22.4805 | 0.64572 | 1.5 | 66 | 3273.8892 | 840.2555 | 1260.3833
56 | 1344 | 4145.3322 | 27.2005 | 15.0028 | 22.5042 | 0.64451 | 1.5 | 67 | 3301.0897 | 855.2584 | 1282.8875
57 | 1368 | 4115.9672 | 27.0907 | 15.0178 | 22.5267 | 0.64335 | 1.5 | 68 | 3328.1804 | 870.2762 | 1305.4143
58 | 1392 | 4088.9446 | 26.9672 | 15.0327 | 22.5491 | 0.64208 | 1.5 | 69 | 3355.1476 | 885.3089 | 1327.9634
59 | 1416 | 4058.0822 | 26.8515 | 15.0488 | 22.5731 | 0.64084 | 1.5 | 70 | 3381.9991 | 900.3577 | 1350.5365
60 | 1440 | 4029.5279 | 26.7452 | 15.0659 | 22.5989 | 0.63967 | 1.5 | 71 | 3408.7443 | 915.4236 | 1373.1354
61 | 1464 | 4004.668 | 26.6484 | 15.0842 | 22.6263 | 0.63855 | 1.5 | 72 | 3435.3926 | 930.5078 | 1395.7617
62 | 1488 | 3972.4661 | 26.5486 | 15.1017 | 22.6526 | 0.63742 | 1.5 | 73 | 3461.9412 | 945.6096 | 1418.4143
63 | 1512 | 3937.9377 | 26.4389 | 15.1179 | 22.6768 | 0.63621 | 1.5 | 74 | 3488.3801 | 960.7274 | 1441.0911
64 | 1536 | 3913.3102 | 26.3411 | 15.1363 | 22.7045 | 0.63507 | 1.5 | 75 | 3514.7212 | 975.8637 | 1463.7956
65 | 1560 | 3889.4503 | 26.2557 | 15.1572 | 22.7358 | 0.634 | 1.5 | 76 | 3540.9769 | 991.0209 | 1486.5314
66 | 1584 | 3856.2107 | 26.1822 | 15.1804 | 22.7706 | 0.63299 | 1.5 | 77 | 3567.1591 | 1006.2013 | 1509.302
67 | 1608 | 3830.6419 | 26.0998 | 15.2039 | 22.8058 | 0.6319 | 1.5 | 78 | 3593.259 | 1021.4052 | 1532.1078
68 | 1632 | 3804.595 | 26.0131 | 15.226 | 22.8391 | 0.63079 | 1.5 | 79 | 3619.2721 | 1036.6313 | 1554.9469
69 | 1656 | 3775.2082 | 25.9335 | 15.2473 | 22.871 | 0.62975 | 1.5 | 80 | 3645.2056 | 1051.8786 | 1577.8179
70 | 1680 | 3748.3008 | 25.8611 | 15.2677 | 22.9016 | 0.62878 | 1.5 | 81 | 3671.0667 | 1067.1463 | 1600.7195
71 | 1704 | 3721.3185 | 25.7957 | 15.2873 | 22.931 | 0.62789 | 1.5 | 82 | 3696.8624 | 1082.4336 | 1623.6505
72 | 1728 | 3689.5679 | 25.7326 | 15.3067 | 22.96 | 0.62702 | 1.5 | 83 | 3722.595 | 1097.7403 | 1646.6105
73 | 1752 | 3660.5722 | 25.6601 | 15.3274 | 22.991 | 0.62605 | 1.5 | 84 | 3748.2551 | 1113.0677 | 1669.6015
74 | 1776 | 3631.7111 | 25.5895 | 15.3476 | 23.0215 | 0.62509 | 1.5 | 85 | 3773.8446 | 1128.4153 | 1692.623
75 | 1800 | 3604.7922 | 25.5218 | 15.3674 | 23.0511 | 0.62417 | 1.5 | 86 | 3799.3665 | 1143.7828 | 1715.6741
76 | 1824 | 3576.09 | 25.457 | 15.3867 | 23.0801 | 0.62328 | 1.5 | 87 | 3824.8234 | 1159.1695 | 1738.7542
77 | 1848 | 3549.3079 | 25.395 | 15.4055 | 23.1083 | 0.62242 | 1.5 | 88 | 3850.2185 | 1174.575 | 1761.8626
78 | 1872 | 3522.0929 | 25.336 | 15.4239 | 23.1358 | 0.62159 | 1.5 | 89 | 3875.5544 | 1189.9989 | 1784.9983
79 | 1896 | 3495.1774 | 25.2752 | 15.4423 | 23.1635 | 0.62074 | 1.5 | 90 | 3900.8296 | 1205.4412 | 1808.1618
80 | 1920 | 3468.8667 | 25.2101 | 15.4614 | 23.1921 | 0.61985 | 1.5 | 91 | 3926.0397 | 1220.9026 | 1831.3539
81 | 1944 | 3442.8299 | 25.1465 | 15.4804 | 23.2206 | 0.61896 | 1.5 | 92 | 3951.1862 | 1236.383 | 1854.5745
82 | 1968 | 3416.9848 | 25.0845 | 15.4992 | 23.2489 | 0.61809 | 1.5 | 93 | 3976.2707 | 1251.8822 | 1877.8233
83 | 1992 | 3391.4181 | 25.0239 | 15.518 | 23.277 | 0.61724 | 1.5 | 94 | 4001.2947 | 1267.4002 | 1901.1003
84 | 2016 | 3366.7977 | 24.9649 | 15.5366 | 23.3049 | 0.61639 | 1.5 | 95 | 4026.2596 | 1282.9368 | 1924.4053
85 | 2040 | 3341.6061 | 24.9075 | 15.5551 | 23.3327 | 0.61557 | 1.5 | 96 | 4051.1671 | 1298.492 | 1947.738
86 | 2064 | 3316.897 | 24.8516 | 15.5736 | 23.3603 | 0.61476 | 1.5 | 97 | 4076.0186 | 1314.0656 | 1971.0983
87 | 2088 | 3292.376 | 24.7917 | 15.5919 | 23.3878 | 0.61391 | 1.5 | 98 | 4100.8103 | 1329.6574 | 1994.4861
88 | 2112 | 3267.3699 | 24.7276 | 15.6102 | 23.4153 | 0.61301 | 1.5 | 99 | 4125.538 | 1345.2676 | 2017.9014
89 | 2136 | 3243.0029 | 24.6667 | 15.6287 | 23.443 | 0.61215 | 1.5 | 100 | 4150.2047 | 1360.8963 | 2041.3444
90 | 2160 | 3219.4027 | 24.609 | 15.6473 | 23.4709 | 0.61131 | 1.5 | 101 | 4174.8136 | 1376.5436 | 2064.8154
91 | 2184 | 3196.0232 | 24.5544 | 15.6661 | 23.4991 | 0.6105 | 1.5 | 102 | 4199.368 | 1392.2096 | 2088.3144
92 | 2208 | 3171.9274 | 24.503 | 15.685 | 23.5274 | 0.60971 | 1.5 | 103 | 4223.871 | 1407.8946 | 2111.8419
93 | 2232 | 3147.5047 | 24.4547 | 15.704 | 23.556 | 0.60895 | 1.5 | 104 | 4248.3257 | 1423.5986 | 2135.3979
94 | 2256 | 3123.2378 | 24.4096 | 15.7232 | 23.5848 | 0.60822 | 1.5 | 105 | 4272.7353 | 1439.3217 | 2158.9826
95 | 2280 | 3099.0648 | 24.3651 | 15.7438 | 23.6164 | 0.60747 | 1.5 | 106 | 4297.1004 | 1455.0655 | 2182.599
96 | 2304 | 3074.9885 | 24.315 | 15.767 | 23.6536 | 0.60663 | 1.5002 | 107 | 4321.4154 | 1470.8325 | 2206.2525
97 | 2328 | 3051.0284 | 24.2649 | 15.7885 | 23.6872 | 0.60581 | 1.5003 | 108 | 4345.6802 | 1486.6211 | 2229.9398
98 | 2352 | 3027.2128 | 24.2151 | 15.8081 | 23.7169 | 0.60503 | 1.5003 | 109 | 4369.8953 | 1502.4292 | 2253.6567
99 | 2376 | 3003.476 | 24.1656 | 15.8257 | 23.7426 | 0.60427 | 1.5003 | 110 | 4394.0609 | 1518.2549 | 2277.3993
100 | 2400 | 2979.7141 | 24.1165 | 15.8414 | 23.7643 | 0.60355 | 1.5001 | 111 | 4418.1774 | 1534.0963 | 2301.1636
101 | 2424 | 2955.8921 | 24.0677 | 15.8551 | 23.7819 | 0.60286 | 1.5 | 112 | 4442.2451 | 1549.9513 | 2324.9455
102 | 2448 | 2932.1187 | 24.0192 | 15.8668 | 23.7956 | 0.6022 | 1.4997 | 113 | 4466.2643 | 1565.8181 | 2348.7411
103 | 2472 | 2908.5261 | 23.9711 | 15.8765 | 23.8053 | 0.60157 | 1.4994 | 114 | 4490.2354 | 1581.6947 | 2372.5464
104 | 2496 | 2885.1752 | 23.9238 | 15.8873 | 23.814 | 0.60093 | 1.4989 | 115 | 4514.1592 | 1597.5819 | 2396.3604
105 | 2520 | 2862.0157 | 23.8777 | 15.9053 | 23.8302 | 0.6002 | 1.4983 | 116 | 4538.0368 | 1613.4872 | 2420.1906
106 | 2544 | 2839.0133 | 23.8306 | 15.9218 | 23.8469 | 0.59948 | 1.4977 | 117 | 4561.8674 | 1629.409 | 2444.0375
107 | 2568 | 2816.1369 | 23.7825 | 15.9361 | 23.8634 | 0.59878 | 1.4974 | 118 | 4585.6499 | 1645.3451 | 2467.9009
108 | 2592 | 2793.3932 | 23.7333 | 15.9481 | 23.8797 | 0.5981 | 1.4973 | 119 | 4609.3832 | 1661.2932 | 2491.7806
109 | 2616 | 2770.8392 | 23.6831 | 15.9578 | 23.8958 | 0.59744 | 1.4974 | 120 | 4633.0663 | 1677.251 | 2515.6764
110 | 2640 | 2748.4047 | 23.6317 | 15.9653 | 23.9118 | 0.59681 | 1.4977 | 121 | 4656.698 | 1693.2164 | 2539.5882
111 | 2664 | 2725.9946 | 23.5794 | 15.9706 | 23.9276 | 0.59619 | 1.4982 | 122 | 4680.2774 | 1709.187 | 2563.5158
112 | 2688 | 2703.5077 | 23.5259 | 15.9736 | 23.9431 | 0.5956 | 1.4989 | 123 | 4703.8033 | 1725.1605 | 2587.4589
113 | 2712 | 2680.8125 | 23.4714 | 15.9744 | 23.9586 | 0.59503 | 1.4998 | 124 | 4727.2747 | 1741.1349 | 2611.4175
114 | 2736 | 2658.096 | 23.4235 | 15.9845 | 23.9881 | 0.59438 | 1.5007 | 125 | 4750.6982 | 1757.1194 | 2635.4056
115 | 2760 | 2635.762 | 23.3788 | 16 | 24.0226 | 0.59369 | 1.5014 | 126 | 4774.077 | 1773.1194 | 2659.4282
116 | 2784 | 2614.0289 | 23.3309 | 16.0113 | 24.049 | 0.59303 | 1.502 | 127 | 4797.408 | 1789.1307 | 2683.4772
117 | 2808 | 2592.7139 | 23.2798 | 16.0183 | 24.0672 | 0.59239 | 1.5025 | 128 | 4820.6877 | 1805.149 | 2707.5444
118 | 2832 | 2571.7018 | 23.2254 | 16.0212 | 24.0772 | 0.59178 | 1.5028 | 129 | 4843.9131 | 1821.1702 | 2731.6216
119 | 2856 | 2550.9781 | 23.1677 | 16.0199 | 24.079 | 0.5912 | 1.5031 | 130 | 4867.0808 | 1837.1901 | 2755.7007
120 | 2880 | 2530.1788 | 23.1068 | 16.0143 | 24.0726 | 0.59065 | 1.5032 | 131 | 4890.1876 | 1853.2044 | 2779.7733
121 | 2904 | 2509.2434 | 23.0427 | 16.0046 | 24.0581 | 0.59012 | 1.5032 | 132 | 4913.2304 | 1869.209 | 2803.8313
122 | 2928 | 2488.2869 | 22.9754 | 15.9906 | 24.0353 | 0.58963 | 1.5031 | 133 | 4936.2058 | 1885.1996 | 2827.8666
123 | 2952 | 2467.3247 | 22.9048 | 15.9725 | 24.0043 | 0.58916 | 1.5029 | 134 | 4959.1105 | 1901.1721 | 2851.871
124 | 2976 | 2446.3794 | 22.8451 | 15.9687 | 23.9994 | 0.58858 | 1.5029 | 135 | 4981.9557 | 1917.1408 | 2875.8704
125 | 3000 | 2425.5268 | 22.7954 | 15.9781 | 24.0185 | 0.58791 | 1.5032 | 136 | 5004.7511 | 1933.1189 | 2899.8889
126 | 3024 | 2404.7332 | 22.7405 | 15.9805 | 24.0255 | 0.58729 | 1.5034 | 137 | 5027.4916 | 1949.0994 | 2923.9144
127 | 3048 | 2383.8096 | 22.6804 | 15.976 | 24.0204 | 0.58672 | 1.5035 | 138 | 5050.172 | 1965.0754 | 2947.9349
128 | 3072 | 2362.6034 | 22.615 | 15.9645 | 24.0032 | 0.58619 | 1.5035 | 139 | 5072.7871 | 1981.0399 | 2971.9381
129 | 3096 | 2341.2356 | 22.5445 | 15.9462 | 23.9739 | 0.58571 | 1.5034 | 140 | 5095.3315 | 1996.9861 | 2995.912
130 | 3120 | 2319.9551 | 22.4687 | 15.9209 | 23.9324 | 0.58528 | 1.5032 | 141 | 5117.8002 | 2012.907 | 3019.8444
131 | 3144 | 2298.7117 | 22.3876 | 15.8888 | 23.8789 | 0.58489 | 1.5029 | 142 | 5140.1878 | 2028.7958 | 3043.7233
132 | 3168 | 2278.2378 | 22.3014 | 15.8497 | 23.8132 | 0.58456 | 1.5024 | 143 | 5162.4892 | 2044.6454 | 3067.5364
133 | 3192 | 2259.1933 | 22.2099 | 15.8036 | 23.7353 | 0.58426 | 1.5019 | 144 | 5184.6991 | 2060.4491 | 3091.2718
134 | 3216 | 2239.1837 | 22.1176 | 15.7539 | 23.6503 | 0.58402 | 1.5012 | 145 | 5206.8167 | 2076.203 | 3114.922
135 | 3240 | 2218.045 | 22.0627 | 15.7303 | 23.6043 | 0.58378 | 1.5006 | 146 | 5228.8795 | 2091.9333 | 3138.5263
136 | 3264 | 2196.43 | 22.0085 | 15.71 | 23.5646 | 0.58349 | 1.5 | 147 | 5250.888 | 2107.6433 | 3162.0909
137 | 3288 | 2174.1312 | 21.9429 | 15.6845 | 23.5187 | 0.58316 | 1.4995 | 148 | 5272.8309 | 2123.3278 | 3185.6096
138 | 3312 | 2151.377 | 21.8659 | 15.6538 | 23.4666 | 0.58279 | 1.4991 | 149 | 5294.6968 | 2138.9815 | 3209.0761
139 | 3336 | 2128.6172 | 21.7776 | 15.6179 | 23.4082 | 0.58236 | 1.4988 | 150 | 5316.4743 | 2154.5994 | 3232.4844
140 | 3360 | 2105.9239 | 21.6778 | 15.5768 | 23.3437 | 0.58188 | 1.4986 | 151 | 5338.1521 | 2170.1762 | 3255.828
141 | 3384 | 2083.4751 | 21.5667 | 15.5305 | 23.2729 | 0.58136 | 1.4985 | 152 | 5359.7189 | 2185.7067 | 3279.1009
142 | 3408 | 2061.1835 | 21.4442 | 15.4791 | 23.1959 | 0.58078 | 1.4985 | 153 | 5381.1631 | 2201.1858 | 3302.2968
143 | 3432 | 2039.024 | 21.3104 | 15.4225 | 23.1127 | 0.58014 | 1.4986 | 154 | 5402.4735 | 2216.6083 | 3325.4095
144 | 3456 | 2017.2313 | 21.1652 | 15.3607 | 23.0232 | 0.57946 | 1.4988 | 155 | 5423.6387 | 2231.969 | 3348.4327
145 | 3480 | 1995.7935 | 21.0087 | 15.2938 | 22.9277 | 0.57871 | 1.4992 | 156 | 5444.6473 | 2247.2628 | 3371.3604
146 | 3504 | 1974.7816 | 20.8764 | 15.2378 | 22.8494 | 0.57807 | 1.4995 | 157 | 5465.5238 | 2262.5006 | 3394.2098
147 | 3528 | 1954.478 | 20.7658 | 15.1916 | 22.7847 | 0.57751 | 1.4998 | 158 | 5486.2895 | 2277.6922 | 3416.9944
148 | 3552 | 1934.8219 | 20.6506 | 15.1434 | 22.7155 | 0.57693 | 1.5 | 159 | 5506.9401 | 2292.8357 | 3439.71
149 | 3576 | 1915.3486 | 20.5308 | 15.0932 | 22.642 | 0.57632 | 1.5001 | 160 | 5527.471 | 2307.9289 | 3462.352
150 | 3600 | 1896.2237 | 20.4066 | 15.041 | 22.5641 | 0.57568 | 1.5002 | 161 | 5547.8775 | 2322.9699 | 3484.9161
151 | 3624 | 1877.2027 | 20.2778 | 14.9867 | 22.4818 | 0.57502 | 1.5001 | 162 | 5568.1553 | 2337.9566 | 3507.3979
152 | 3648 | 1858.9595 | 20.1445 | 14.9304 | 22.395 | 0.57433 | 1.5 | 163 | 5588.2998 | 2352.887 | 3529.7929
153 | 3672 | 1841.1512 | 20.0066 | 14.8721 | 22.3039 | 0.57361 | 1.4997 | 164 | 5608.3064 | 2367.7591 | 3552.0968
154 | 3696 | 1823.3249 | 19.8642 | 14.8117 | 22.2083 | 0.57285 | 1.4994 | 165 | 5628.1706 | 2382.5708 | 3574.3051
155 | 3720 | 1805.7598 | 19.7173 | 14.7494 | 22.1084 | 0.57207 | 1.4989 | 166 | 5647.8879 | 2397.3202 | 3596.4135
156 | 3744 | 1789.0564 | 19.5658 | 14.685 | 22.004 | 0.57125 | 1.4984 | 167 | 5667.4537 | 2412.0051 | 3618.4175
157 | 3768 | 1772.2905 | 19.4098 | 14.6185 | 21.8952 | 0.5704 | 1.4978 | 168 | 5686.8636 | 2426.6236 | 3640.3127
158 | 3792 | 1755.0246 | 19.249 | 14.5498 | 21.7844 | 0.56952 | 1.4972 | 169 | 5706.1126 | 2441.1734 | 3662.0971
159 | 3816 | 1738.3398 | 19.0888 | 14.4811 | 21.6782 | 0.56863 | 1.497 | 170 | 5725.2014 | 2455.6546 | 3683.7753
160 | 3840 | 1722.5136 | 18.9346 | 14.4153 | 21.5756 | 0.56776 | 1.4967 | 171 | 5744.1359 | 2470.0698 | 3705.3509
161 | 3864 | 1707.3602 | 18.7864 | 14.3523 | 21.4765 | 0.5669 | 1.4964 | 172 | 5762.9224 | 2484.4221 | 3726.8274
162 | 3888 | 1692.1516 | 18.6444 | 14.2921 | 21.381 | 0.56607 | 1.496 | 173 | 5781.5668 | 2498.7142 | 3748.2084
163 | 3912 | 1677.0761 | 18.5085 | 14.2348 | 21.289 | 0.56526 | 1.4956 | 174 | 5800.0752 | 2512.9489 | 3769.4974
164 | 3936 | 1662.2949 | 18.3787 | 14.1803 | 21.2005 | 0.56447 | 1.4951 | 175 | 5818.4539 | 2527.1292 | 3790.698
165 | 3960 | 1648.2607 | 18.2549 | 14.1286 | 21.1156 | 0.56371 | 1.4945 | 176 | 5836.7088 | 2541.2578 | 3811.8135
166 | 3984 | 1634.6909 | 18.1373 | 14.0798 | 21.0342 | 0.56297 | 1.4939 | 177 | 5854.8461 | 2555.3376 | 3832.8477
167 | 4008 | 1621.1788 | 18.0257 | 14.0339 | 20.9563 | 0.56226 | 1.4933 | 178 | 5872.8718 | 2569.3715 | 3853.804
168 | 4032 | 1607.7647 | 17.9203 | 13.9908 | 20.8819 | 0.56157 | 1.4925 | 179 | 5890.7921 | 2583.3623 | 3874.6859
169 | 4056 | 1594.3381 | 17.8058 | 13.9472 | 20.8059 | 0.56076 | 1.4918 | 180 | 5908.5979 | 2597.3096 | 3895.4918
170 | 4080 | 1580.8513 | 17.6675 | 13.898 | 20.7212 | 0.55971 | 1.4909 | 181 | 5926.2654 | 2611.2076 | 3916.213
171 | 4104 | 1567.4342 | 17.5372 | 13.8483 | 20.6371 | 0.55877 | 1.4902 | 182 | 5943.8026 | 2625.0558 | 3936.8501
172 | 4128 | 1554.2375 | 17.416 | 13.7982 | 20.554 | 0.55795 | 1.4896 | 183 | 5961.2186 | 2638.854 | 3957.4041
173 | 4152 | 1541.2751 | 17.3038 | 13.7477 | 20.4718 | 0.55726 | 1.4891 | 184 | 5978.5223 | 2652.6017 | 3977.8758
174 | 4176 | 1528.4982 | 17.2006 | 13.697 | 20.3905 | 0.5567 | 1.4887 | 185 | 5995.7229 | 2666.2987 | 3998.2663
175 | 4200 | 1515.8817 | 17.1065 | 13.6458 | 20.3101 | 0.55627 | 1.4884 | 186 | 6012.8294 | 2679.9445 | 4018.5764
176 | 4224 | 1503.4008 | 17.0214 | 13.5944 | 20.2307 | 0.55597 | 1.4882 | 187 | 6029.8507 | 2693.5389 | 4038.8072
177 | 4248 | 1491.044 | 16.9449 | 13.5425 | 20.152 | 0.5558 | 1.4881 | 188 | 6046.7956 | 2707.0814 | 4058.9592
178 | 4272 | 1478.8322 | 16.8531 | 13.4866 | 20.0618 | 0.55548 | 1.4875 | 189 | 6063.6486 | 2720.568 | 4079.021
179 | 4296 | 1466.7929 | 16.7531 | 13.4312 | 19.9711 | 0.55503 | 1.4869 | 190 | 6080.4018 | 2733.9993 | 4098.9921
180 | 4320 | 1454.9539 | 16.6576 | 13.3793 | 19.8887 | 0.55457 | 1.4865 | 191 | 6097.0594 | 2747.3785 | 4118.8808
181 | 4344 | 1443.3541 | 16.5665 | 13.3308 | 19.8147 | 0.55411 | 1.4864 | 192 | 6113.6259 | 2760.7093 | 4138.6955
182 | 4368 | 1432.035 | 16.4798 | 13.2858 | 19.7489 | 0.55365 | 1.4865 | 193 | 6130.1057 | 2773.9952 | 4158.4445
183 | 4392 | 1420.9461 | 16.3976 | 13.2443 | 19.6915 | 0.55319 | 1.4868 | 194 | 6146.5033 | 2787.2395 | 4178.136
184 | 4416 | 1410.017 | 16.3197 | 13.2063 | 19.6424 | 0.55272 | 1.4874 | 195 | 6162.823 | 2800.4458 | 4197.7784
185 | 4440 | 1399.1773 | 16.2384 | 13.1752 | 19.6046 | 0.55207 | 1.488 | 196 | 6179.0615 | 2813.621 | 4217.383
186 | 4464 | 1388.3563 | 16.1513 | 13.1437 | 19.5638 | 0.55133 | 1.4885 | 197 | 6195.2128 | 2826.7647 | 4236.9468
187 | 4488 | 1377.5369 | 16.0667 | 13.1037 | 19.5081 | 0.55079 | 1.4887 | 198 | 6211.2794 | 2839.8684 | 4256.4549
188 | 4512 | 1366.8189 | 15.9845 | 13.0552 | 19.4377 | 0.55044 | 1.4889 | 199 | 6227.2639 | 2852.9236 | 4275.8926
189 | 4536 | 1356.186 | 15.9047 | 12.9981 | 19.3524 | 0.55028 | 1.4889 | 200 | 6243.1686 | 2865.9216 | 4295.245
190 | 4560 | 1345.5931 | 15.8275 | 12.9324 | 19.2524 | 0.55033 | 1.4887 | 201 | 6258.9961 | 2878.8541 | 4314.4974
191 | 4584 | 1334.9954 | 15.7526 | 12.8583 | 19.1376 | 0.55058 | 1.4883 | 202 | 6274.7487 | 2891.7124 | 4333.635
192 | 4608 | 1324.3479 | 15.6732 | 12.7865 | 19.0255 | 0.55072 | 1.4879 | 203 | 6290.4219 | 2904.4989 | 4352.6605
193 | 4632 | 1313.6078 | 15.5917 | 12.7215 | 18.9253 | 0.55069 | 1.4877 | 204 | 6306.0135 | 2917.2204 | 4371.5858
194 | 4656 | 1302.7813 | 15.5132 | 12.6589 | 18.8304 | 0.55066 | 1.4875 | 205 | 6321.5267 | 2929.8793 | 4390.4162
195 | 4680 | 1291.9034 | 15.4376 | 12.5988 | 18.7409 | 0.55063 | 1.4875 | 206 | 6336.9643 | 2942.478 | 4409.1571
196 | 4704 | 1280.9831 | 15.365 | 12.541 | 18.6568 | 0.5506 | 1.4877 | 207 | 6352.3293 | 2955.019 | 4427.814
197 | 4728 | 1270.0286 | 15.2954 | 12.4857 | 18.5781 | 0.55057 | 1.488 | 208 | 6367.6248 | 2967.5047 | 4446.3921
198 | 4752 | 1259.0477 | 15.2286 | 12.4316 | 18.5035 | 0.55056 | 1.4884 | 209 | 6382.8534 | 2979.9363 | 4464.8956
199 | 4776 | 1248.0485 | 15.162 | 12.3731 | 18.4243 | 0.55064 | 1.4891 | 210 | 6398.0153 | 2992.3095 | 4483.32
200 | 4800 | 1237.0325 | 15.0931 | 12.3147 | 18.3431 | 0.55069 | 1.4895 | 211 | 6413.1084 | 3004.6242 | 4501.663
201 | 4824 | 1225.9293 | 15.022 | 12.2574 | 18.2609 | 0.55067 | 1.4898 | 212 | 6428.1304 | 3016.8816 | 4519.9239
202 | 4848 | 1214.7775 | 14.9486 | 12.2012 | 18.1776 | 0.5506 | 1.4898 | 213 | 6443.079 | 3029.0829 | 4538.1015
203 | 4872 | 1203.7279 | 14.8729 | 12.1461 | 18.0934 | 0.55046 | 1.4896 | 214 | 6457.9519 | 3041.229 | 4556.195
204 | 4896 | 1192.9289 | 14.7951 | 12.0921 | 18.0082 | 0.55026 | 1.4893 | 215 | 6472.747 | 3053.3211 | 4574.2031
205 | 4920 | 1182.4288 | 14.7149 | 12.0392 | 17.922 | 0.55001 | 1.4886 | 216 | 6487.4619 | 3065.3603 | 4592.1251
206 | 4944 | 1172.1399 | 14.6327 | 11.9876 | 17.8351 | 0.54968 | 1.4878 | 217 | 6502.0946 | 3077.3479 | 4609.9602
207 | 4968 | 1161.9579 | 14.5521 | 11.9414 | 17.7546 | 0.54927 | 1.4868 | 218 | 6516.6467 | 3089.2893 | 4627.7148
208 | 4992 | 1151.7783 | 14.4732 | 11.8944 | 17.6747 | 0.5489 | 1.486 | 219 | 6531.1199 | 3101.1837 | 4645.3895
209 | 5016 | 1141.515 | 14.3948 | 11.8439 | 17.5922 | 0.54861 | 1.4853 | 220 | 6545.5146 | 3113.0276 | 4662.9817
210 | 5040 | 1131.191 | 14.3169 | 11.79 | 17.507 | 0.5484 | 1.4849 | 221 | 6559.8315 | 3124.8175 | 4680.4888
211 | 5064 | 1120.8558 | 14.2395 | 11.7326 | 17.4192 | 0.54826 | 1.4847 | 222 | 6574.071 | 3136.5501 | 4697.908
212 | 5088 | 1110.5493 | 14.1626 | 11.6718 | 17.3288 | 0.54821 | 1.4847 | 223 | 6588.2336 | 3148.2219 | 4715.2368
213 | 5112 | 1100.3111 | 14.0863 | 11.6075 | 17.2357 | 0.54824 | 1.4849 | 224 | 6602.32 | 3159.8293 | 4732.4725
214 | 5136 | 1090.181 | 14.0106 | 11.5398 | 17.1399 | 0.54835 | 1.4853 | 225 | 6616.3305 | 3171.3691 | 4749.6124
215 | 5160 | 1080.1936 | 13.9353 | 11.4686 | 17.0415 | 0.54855 | 1.4859 | 226 | 6630.2658 | 3182.8377 | 4766.654
216 | 5184 | 1070.3454 | 13.8599 | 11.3935 | 16.9382 | 0.54883 | 1.4867 | 227 | 6644.1258 | 3194.2312 | 4783.5922
217 | 5208 | 1060.6043 | 13.7804 | 11.3133 | 16.8177 | 0.54916 | 1.4865 | 228 | 6657.9061 | 3205.5445 | 4800.4098
218 | 5232 | 1050.9365 | 13.701 | 11.2365 | 16.7018 | 0.54941 | 1.4864 | 229 | 6671.6072 | 3216.781 | 4817.1116
219 | 5256 | 1041.3083 | 13.6231 | 11.1648 | 16.5956 | 0.54959 | 1.4864 | 230 | 6685.2302 | 3227.9458 | 4833.7072
220 | 5280 | 1031.6859 | 13.5465 | 11.098 | 16.4988 | 0.54968 | 1.4866 | 231 | 6698.7767 | 3239.0439 | 4850.2061
221 | 5304 | 1022.0328 | 13.4713 | 11.0362 | 16.4116 | 0.54968 | 1.4871 | 232 | 6712.2481 | 3250.0801 | 4866.6177
222 | 5328 | 1012.1764 | 13.3975 | 10.9794 | 16.334 | 0.5496 | 1.4877 | 233 | 6725.6456 | 3261.0595 | 4882.9517
223 | 5352 | 1002.0033 | 13.3251 | 10.9275 | 16.2659 | 0.54943 | 1.4885 | 234 | 6738.9707 | 3271.987 | 4899.2175
224 | 5376 | 991.7147 | 13.2541 | 10.8806 | 16.2073 | 0.54917 | 1.4896 | 235 | 6752.2248 | 3282.8676 | 4915.4248
225 | 5400 | 981.5361 | 13.1845 | 10.8387 | 16.1582 | 0.54882 | 1.4908 | 236 | 6765.4093 | 3293.7063 | 4931.583
226 | 5424 | 971.6928 | 13.1162 | 10.8017 | 16.1187 | 0.54839 | 1.4922 | 237 | 6778.5255 | 3304.508 | 4947.7017
227 | 5448 | 962.4103 | 13.0489 | 10.7689 | 16.0877 | 0.54786 | 1.4939 | 238 | 6791.5744 | 3315.2769 | 4963.7894
228 | 5472 | 953.914 | 12.9724 | 10.7243 | 16.0407 | 0.54743 | 1.4957 | 239 | 6804.5467 | 3326.0012 | 4979.8301
229 | 5496 | 946.3554 | 12.8944 | 10.6748 | 15.9845 | 0.54709 | 1.4974 | 240 | 6817.4412 | 3336.676 | 4995.8146
230 | 5520 | 939.6221 | 12.8197 | 10.6266 | 15.9273 | 0.54677 | 1.4988 | 241 | 6830.2609 | 3347.3026 | 5011.7419
231 | 5544 | 933.5609 | 12.7483 | 10.5796 | 15.8691 | 0.54648 | 1.5 | 242 | 6843.0092 | 3357.8822 | 5027.611
232 | 5568 | 928.0279 | 12.6801 | 10.5339 | 15.8098 | 0.54623 | 1.5009 | 243 | 6855.6892 | 3368.4161 | 5043.4208
233 | 5592 | 922.8793 | 12.6151 | 10.4894 | 15.7496 | 0.546 | 1.5015 | 244 | 6868.3043 | 3378.9055 | 5059.1704
234 | 5616 | 917.9715 | 12.5533 | 10.4462 | 15.6884 | 0.54581 | 1.5018 | 245 | 6880.8576 | 3389.3517 | 5074.8588
235 | 5640 | 913.1607 | 12.4948 | 10.4043 | 15.6262 | 0.54565 | 1.5019 | 246 | 6893.3525 | 3399.756 | 5090.485
236 | 5664 | 908.3204 | 12.4396 | 10.3636 | 15.563 | 0.54552 | 1.5017 | 247 | 6905.792 | 3410.1196 | 5106.048
237 | 5688 | 903.5884 | 12.3875 | 10.3242 | 15.4987 | 0.54542 | 1.5012 | 248 | 6918.1795 | 3420.4438 | 5121.5467
238 | 5712 | 899.1066 | 12.3315 | 10.2821 | 15.4291 | 0.54531 | 1.5006 | 249 | 6930.5111 | 3430.7259 | 5136.9757
239 | 5736 | 894.8376 | 12.271 | 10.2377 | 15.3577 | 0.54517 | 1.5001 | 250 | 6942.782 | 3440.9636 | 5152.3334
240 | 5760 | 890.7388 | 12.2106 | 10.1939 | 15.2894 | 0.54501 | 1.4999 | 251 | 6954.9926 | 3451.1575 | 5167.6228
241 | 5784 | 886.7674 | 12.1504 | 10.1507 | 15.224 | 0.54483 | 1.4998 | 252 | 6967.143 | 3461.3083 | 5182.8468
242 | 5808 | 882.8811 | 12.0904 | 10.1081 | 15.1617 | 0.54465 | 1.5 | 253 | 6979.2334 | 3471.4164 | 5198.0086
243 | 5832 | 879.037 | 12.0305 | 10.0661 | 15.1024 | 0.54445 | 1.5003 | 254 | 6991.264 | 3481.4824 | 5213.111
244 | 5856 | 875.1942 | 11.9709 | 10.0246 | 15.0461 | 0.54424 | 1.5009 | 255 | 7003.2348 | 3491.507 | 5228.157
245 | 5880 | 871.3706 | 11.9114 | 9.9837 | 14.9928 | 0.54402 | 1.5017 | 256 | 7015.1462 | 3501.4908 | 5243.1498
246 | 5904 | 867.6215 | 11.8521 | 9.9435 | 14.9425 | 0.54378 | 1.5027 | 257 | 7026.9983 | 3511.4343 | 5258.0923
247 | 5928 | 863.9467 | 11.7929 | 9.9038 | 14.8952 | 0.54354 | 1.504 | 258 | 7038.7912 | 3521.338 | 5272.9875
248 | 5952 | 860.3416 | 11.734 | 9.8647 | 14.8509 | 0.54327 | 1.5055 | 259 | 7050.5252 | 3531.2027 | 5287.8384
249 | 5976 | 856.8016 | 11.6752 | 9.8261 | 14.8096 | 0.543 | 1.5072 | 260 | 7062.2004 | 3541.0288 | 5302.648
250 | 6000 | 853.322 | 11.6165 | 9.7883 | 14.7712 | 0.54271 | 1.5091 | 261 | 7073.8169 | 3550.8171 | 5317.4192
251 | 6024 | 849.8984 | 11.5569 | 9.7509 | 14.7319 | 0.54238 | 1.5108 | 262 | 7085.3738 | 3560.568 | 5332.1511
252 | 6048 | 846.5261 | 11.4974 | 9.7122 | 14.6871 | 0.54209 | 1.5122 | 263 | 7096.8713 | 3570.2802 | 5346.8382
253 | 6072 | 843.2013 | 11.4383 | 9.6717 | 14.6364 | 0.54184 | 1.5133 | 264 | 7108.3095 | 3579.9519 | 5361.4746
254 | 6096 | 839.9334 | 11.3796 | 9.6293 | 14.5801 | 0.54165 | 1.5141 | 265 | 7119.6891 | 3589.5812 | 5376.0547
255 | 6120 | 836.7298 | 11.3213 | 9.5852 | 14.5179 | 0.54152 | 1.5146 | 266 | 7131.0104 | 3599.1664 | 5390.5726
256 | 6144 | 833.5862 | 11.2634 | 9.5393 | 14.45 | 0.54144 | 1.5148 | 267 | 7142.2738 | 3608.7057 | 5405.0226
257 | 6168 | 830.4979 | 11.205 | 9.4937 | 14.377 | 0.54134 | 1.5144 | 268 | 7153.4788 | 3618.1994 | 5419.3996
258 | 6192 | 827.4605 | 11.1464 | 9.4493 | 14.3095 | 0.5412 | 1.5143 | 269 | 7164.6253 | 3627.6487 | 5433.7091
259 | 6216 | 824.4692 | 11.0881 | 9.4058 | 14.2502 | 0.54104 | 1.515 | 270 | 7175.7134 | 3637.0545 | 5447.9592
260 | 6240 | 821.5193 | 11.03 | 9.3631 | 14.1991 | 0.54087 | 1.5165 | 271 | 7186.7434 | 3646.4176 | 5462.1583
261 | 6264 | 818.6063 | 10.9721 | 9.3213 | 14.1562 | 0.54067 | 1.5187 | 272 | 7197.7154 | 3655.7389 | 5476.3145
262 | 6288 | 815.7273 | 10.9143 | 9.2803 | 14.1212 | 0.54046 | 1.5216 | 273 | 7208.6298 | 3665.0192 | 5490.4357
263 | 6312 | 812.894 | 10.8525 | 9.2333 | 14.0797 | 0.54031 | 1.5249 | 274 | 7219.4822 | 3674.2525 | 5504.5154
264 | 6336 | 810.1102 | 10.7908 | 9.1862 | 14.033 | 0.54016 | 1.5276 | 275 | 7230.273 | 3683.4387 | 5518.5484
265 | 6360 | 807.3713 | 10.7327 | 9.1441 | 13.9887 | 0.53996 | 1.5298 | 276 | 7241.0057 | 3692.5827 | 5532.5371
266 | 6384 | 804.6727 | 10.6783 | 9.107 | 13.9469 | 0.53971 | 1.5315 | 277 | 7251.684 | 3701.6897 | 5546.4841
267 | 6408 | 802.0095 | 10.6276 | 9.075 | 13.9076 | 0.5394 | 1.5325 | 278 | 7262.3115 | 3710.7647 | 5560.3917
268 | 6432 | 799.3771 | 10.5805 | 9.048 | 13.8708 | 0.53904 | 1.533 | 279 | 7272.892 | 3719.8126 | 5574.2625
269 | 6456 | 796.7708 | 10.5363 | 9.024 | 13.8356 | 0.53866 | 1.5332 | 280 | 7283.4283 | 3728.8367 | 5588.0981
270 | 6480 | 794.186 | 10.4882 | 8.9942 | 13.7976 | 0.53834 | 1.534 | 281 | 7293.9166 | 3737.8309 | 5601.8956
271 | 6504 | 791.6273 | 10.4326 | 8.961 | 13.7568 | 0.53794 | 1.5352 | 282 | 7304.3492 | 3746.7919 | 5615.6524
272 | 6528 | 789.1036 | 10.373 | 8.9251 | 13.7236 | 0.53752 | 1.5376 | 283 | 7314.7222 | 3755.7169 | 5629.376
273 | 6552 | 786.612 | 10.3164 | 8.8915 | 13.6811 | 0.53709 | 1.5387 | 284 | 7325.0387 | 3764.6085 | 5643.0571
274 | 6576 | 784.1488 | 10.2624 | 8.8627 | 13.6078 | 0.53659 | 1.5354 | 285 | 7335.301 | 3773.4712 | 5656.6649
275 | 6600 | 781.7101 | 10.2071 | 8.8349 | 13.5254 | 0.53603 | 1.5309 | 286 | 7345.5081 | 3782.3061 | 5670.1903
276 | 6624 | 779.2921 | 10.1539 | 8.8051 | 13.46 | 0.53557 | 1.5287 | 287 | 7355.662 | 3791.1112 | 5683.6502
277 | 6648 | 776.8909 | 10.1041 | 8.7739 | 13.4087 | 0.53523 | 1.5282 | 288 | 7365.7661 | 3799.885 | 5697.0589
278 | 6672 | 774.5028 | 10.0501 | 8.7438 | 13.3468 | 0.53475 | 1.5264 | 289 | 7375.8162 | 3808.6288 | 5710.4057
279 | 6696 | 772.1312 | 10.0045 | 8.7116 | 13.3043 | 0.53454 | 1.5272 | 290 | 7385.8207 | 3817.3404 | 5723.71
280 | 6720 | 769.7787 | 9.9698 | 8.6766 | 13.2893 | 0.53468 | 1.5316 | 291 | 7395.7905 | 3826.017 | 5736.9993
281 | 6744 | 767.4389 | 9.9299 | 8.642 | 13.2597 | 0.53467 | 1.5343 | 292 | 7405.7204 | 3834.659 | 5750.2591
282 | 6768 | 765.1094 | 9.8816 | 8.6076 | 13.2003 | 0.53445 | 1.5336 | 293 | 7415.602 | 3843.2665 | 5763.4594
283 | 6792 | 762.792 | 9.8326 | 8.5744 | 13.09 | 0.53418 | 1.5266 | 294 | 7425.4347 | 3851.8409 | 5776.5494
284 | 6816 | 760.4825 | 9.7861 | 8.5366 | 13.051 | 0.5341 | 1.5288 | 295 | 7435.2208 | 3860.3775 | 5789.6004
285 | 6840 | 758.1787 | 9.7416 | 8.5015 | 13.0177 | 0.53399 | 1.5312 | 296 | 7444.9624 | 3868.879 | 5802.6181
286 | 6864 | 755.8824 | 9.6983 | 8.4685 | 12.9809 | 0.53385 | 1.5328 | 297 | 7454.6607 | 3877.3475 | 5815.599
287 | 6888 | 753.5903 | 9.6543 | 8.4346 | 12.9385 | 0.53371 | 1.534 | 298 | 7464.315 | 3885.7821 | 5828.5375
288 | 6912 | 751.1754 | 9.6115 | 8.404 | 12.8969 | 0.53351 | 1.5346 | 299 | 7473.9265 | 3894.1861 | 5841.4344
289 | 6936 | 748.2589 | 9.5691 | 8.3698 | 12.8592 | 0.53343 | 1.5364 | 300 | 7483.4956 | 3902.5559 | 5854.2936
290 | 6960 | 745.6502 | 9.5271 | 8.3301 | 12.8273 | 0.53352 | 1.5399 | 301 | 7493.0226 | 3910.886 | 5867.121
291 | 6984 | 744.5471 | 9.4878 | 8.2931 | 12.7823 | 0.5336 | 1.5413 | 302 | 7502.5104 | 3919.1791 | 5879.9032
292 | 7008 | 745.6129 | 9.4492 | 8.2594 | 12.7141 | 0.53359 | 1.5393 | 303 | 7511.9596 | 3927.4385 | 5892.6174
293 | 7032 | 747.8366 | 9.4117 | 8.2294 | 12.616 | 0.53351 | 1.5331 | 304 | 7521.3714 | 3935.6679 | 5905.2334
294 | 7056 | 749.6371 | 9.373 | 8.2036 | 12.561 | 0.53327 | 1.5312 | 305 | 7530.7444 | 3943.8715 | 5917.7945
295 | 7080 | 750 | 9.3346 | 8.1776 | 12.5098 | 0.53303 | 1.5298 | 306 | 7540.079 | 3952.0491 | 5930.3043
296 | 7104 | 750 | 9.2964 | 8.1514 | 12.4645 | 0.53281 | 1.5291 | 307 | 7549.3754 | 3960.2004 | 5942.7688
297 | 7128 | 750 | 9.26 | 8.1209 | 12.4133 | 0.53277 | 1.5286 | 308 | 7558.6354 | 3968.3213 | 5955.1821
298 | 7152 | 750 | 9.2244 | 8.0886 | 12.36 | 0.5328 | 1.5281 | 309 | 7567.8599 | 3976.4099 | 5967.5421
299 | 7176 | 750 | 9.1906 | 8.0602 | 12.3141 | 0.53276 | 1.5278 | 310 | 7577.0505 | 3984.4701 | 5979.8562
300 | 7200 | 750 | 9.1568 | 8.0323 | 12.2711 | 0.53271 | 1.5277 | 311 | 7586.2073 | 3992.5024 | 5992.1273
301 | 7224 | 750 | 9.1232 | 8.0051 | 12.2417 | 0.53264 | 1.5292 | 312 | 7595.3305 | 4000.5075 | 6004.369
302 | 7248 | 750 | 9.09 | 7.98 | 12.2026 | 0.53251 | 1.5292 | 313 | 7604.4204 | 4008.4875 | 6016.5717
303 | 7272 | 750 | 9.0572 | 7.9582 | 12.152 | 0.5323 | 1.527 | 314 | 7613.4776 | 4016.4457 | 6028.7236
304 | 7296 | 750 | 9.0251 | 7.9344 | 12.1122 | 0.53216 | 1.5265 | 315 | 7622.5028 | 4024.3801 | 6040.8358
305 | 7320 | 750 | 8.9932 | 7.91 | 12.0769 | 0.53204 | 1.5268 | 316 | 7631.496 | 4032.2901 | 6052.9128
306 | 7344 | 750 | 8.9631 | 7.8858 | 12.0426 | 0.53197 | 1.5271 | 317 | 7640.459 | 4040.1759 | 6064.9554
307 | 7368 | 750 | 8.9337 | 7.8615 | 12.0069 | 0.53192 | 1.5273 | 318 | 7649.3928 | 4048.0374 | 6076.9623
308 | 7392 | 750 | 8.9042 | 7.8375 | 11.9831 | 0.53186 | 1.5289 | 319 | 7658.297 | 4055.8749 | 6088.9454
309 | 7416 | 750 | 8.875 | 7.8121 | 11.9636 | 0.53185 | 1.5314 | 320 | 7667.172 | 4063.6869 | 6100.909
310 | 7440 | 750 | 8.8447 | 7.7937 | 11.9414 | 0.53158 | 1.5322 | 321 | 7676.0167 | 4071.4807 | 6112.8504
311 | 7464 | 750 | 8.8138 | 7.7778 | 11.9238 | 0.53122 | 1.5331 | 322 | 7684.8304 | 4079.2585 | 6124.7742
312 | 7488 | 750 | 8.7837 | 7.7618 | 11.8886 | 0.53088 | 1.5317 | 323 | 7693.6141 | 4087.0203 | 6136.6628
313 | 7512 | 750 | 8.7533 | 7.7482 | 11.8383 | 0.53045 | 1.5279 | 324 | 7702.3674 | 4094.7684 | 6148.5011
314 | 7536 | 750 | 8.7246 | 7.7297 | 11.8058 | 0.53023 | 1.5273 | 325 | 7711.092 | 4102.4981 | 6160.3069
315 | 7560 | 750 | 8.6973 | 7.7055 | 11.7915 | 0.53023 | 1.5303 | 326 | 7719.7893 | 4110.2036 | 6172.0984
316 | 7584 | 750 | 8.6703 | 7.6847 | 11.7647 | 0.53013 | 1.5309 | 327 | 7728.4596 | 4117.8882 | 6183.8631
317 | 7608 | 750 | 8.6455 | 7.6688 | 11.7177 | 0.52994 | 1.528 | 328 | 7737.1051 | 4125.557 | 6195.5808
318 | 7632 | 750 | 8.6202 | 7.6516 | 11.6756 | 0.52976 | 1.5259 | 329 | 7745.7254 | 4133.2086 | 6207.2564
319 | 7656 | 750 | 8.5951 | 7.6283 | 11.6549 | 0.5298 | 1.5279 | 330 | 7754.3204 | 4140.8369 | 6218.9113
320 | 7680 | 750 | 8.5696 | 7.6043 | 11.6376 | 0.52984 | 1.5304 | 331 | 7762.8901 | 4148.4412 | 6230.5489
321 | 7704 | 750 | 8.5453 | 7.5823 | 11.6077 | 0.52986 | 1.5309 | 332 | 7771.4353 | 4156.0235 | 6242.1566
322 | 7728 | 750 | 8.5215 | 7.5607 | 11.5688 | 0.52987 | 1.5301 | 333 | 7779.9568 | 4163.5842 | 6253.7254
323 | 7752 | 750 | 8.4974 | 7.539 | 11.5382 | 0.52988 | 1.5305 | 334 | 7788.4542 | 4171.1231 | 6265.2636
324 | 7776 | 750 | 8.4734 | 7.5179 | 11.5193 | 0.52987 | 1.5322 | 335 | 7796.9276 | 4178.6411 | 6276.7829
325 | 7800 | 750 | 8.4492 | 7.497 | 11.4983 | 0.52986 | 1.5337 | 336 | 7805.3768 | 4186.138 | 6288.2811
326 | 7824 | 750 | 8.4263 | 7.4748 | 11.4781 | 0.52992 | 1.5356 | 337 | 7813.8031 | 4193.6129 | 6299.7593
327 | 7848 | 750 | 8.4039 | 7.4521 | 11.4625 | 0.53001 | 1.5382 | 338 | 7822.2069 | 4201.0649 | 6311.2217
328 | 7872 | 750 | 8.3812 | 7.4298 | 11.4407 | 0.53009 | 1.5398 | 339 | 7830.5881 | 4208.4947 | 6322.6624
329 | 7896 | 750 | 8.3585 | 7.4076 | 11.4066 | 0.53016 | 1.5399 | 340 | 7838.9466 | 4215.9023 | 6334.069
330 | 7920 | 750 | 8.3356 | 7.3843 | 11.3742 | 0.53026 | 1.5403 | 341 | 7847.2822 | 4223.2866 | 6345.4433
331 | 7944 | 750 | 8.3136 | 7.3648 | 11.3409 | 0.53026 | 1.5399 | 342 | 7855.5958 | 4230.6514 | 6356.7841
332 | 7968 | 750 | 8.2923 | 7.3491 | 11.303 | 0.53015 | 1.538 | 343 | 7863.8881 | 4238.0005 | 6368.0871
333 | 7992 | 750 | 8.2708 | 7.332 | 11.2665 | 0.53008 | 1.5366 | 344 | 7872.1589 | 4245.3325 | 6379.3536
334 | 8016 | 750 | 8.2496 | 7.3118 | 11.2418 | 0.53013 | 1.5375 | 345 | 7880.4085 | 4252.6443 | 6390.5953
335 | 8040 | 750 | 8.2285 | 7.2898 | 11.2226 | 0.53025 | 1.5395 | 346 | 7888.637 | 4259.9341 | 6401.8179
336 | 8064 | 750 | 8.2074 | 7.2693 | 11.1991 | 0.53031 | 1.5406 | 347 | 7896.8444 | 4267.2034 | 6413.0171
337 | 8088 | 750 | 8.1863 | 7.2509 | 11.1737 | 0.5303 | 1.541 | 348 | 7905.0307 | 4274.4542 | 6424.1908
338 | 8112 | 750 | 8.1648 | 7.2322 | 11.1492 | 0.53029 | 1.5416 | 349 | 7913.1955 | 4281.6864 | 6435.34
339 | 8136 | 750 | 8.1437 | 7.2135 | 11.1241 | 0.53029 | 1.5421 | 350 | 7921.3393 | 4288.8999 | 6446.4641
340 | 8160 | 750 | 8.1235 | 7.1962 | 11.0962 | 0.53026 | 1.542 | 351 | 7929.4627 | 4296.0961 | 6457.5604
341 | 8184 | 750 | 8.1035 | 7.1797 | 11.0675 | 0.53022 | 1.5415 | 352 | 7937.5662 | 4303.2758 | 6468.6278
342 | 8208 | 750 | 8.0825 | 7.1624 | 11.0425 | 0.53018 | 1.5417 | 353 | 7945.6488 | 4310.4382 | 6479.6703
343 | 8232 | 750 | 8.0626 | 7.1454 | 11.0135 | 0.53016 | 1.5413 | 354 | 7953.7114 | 4317.5836 | 6490.6838
344 | 8256 | 750 | 8.0439 | 7.1286 | 10.9798 | 0.53016 | 1.5402 | 355 | 7961.7553 | 4324.7122 | 6501.6636
345 | 8280 | 750 | 8.0265 | 7.1122 | 10.9411 | 0.5302 | 1.5384 | 356 | 7969.7817 | 4331.8244 | 6512.6047
346 | 8304 | 750 | 8.0087 | 7.0959 | 10.8973 | 0.53022 | 1.5357 | 357 | 7977.7905 | 4338.9203 | 6523.502
347 | 8328 | 750 | 7.9904 | 7.0794 | 10.8572 | 0.53023 | 1.5336 | 358 | 7985.7809 | 4345.9997 | 6534.3592
348 | 8352 | 750 | 7.9723 | 7.0627 | 10.8237 | 0.53025 | 1.5325 | 359 | 7993.7532 | 4353.0624 | 6545.1829
349 | 8376 | 750 | 7.9541 | 7.0458 | 10.7969 | 0.53028 | 1.5324 | 360 | 8001.7073 | 4360.1082 | 6555.9798
350 | 8400 | 750 | 7.9361 | 7.0286 | 10.7768 | 0.53032 | 1.5333 | 361 | 8009.6434 | 4367.1368 | 6566.7565
351 | 8424 | 750 | 7.9179 | 7.011 | 10.7605 | 0.53037 | 1.5348 | 362 | 8017.5613 | 4374.1478 | 6577.5171
352 | 8448 | 750 | 7.8988 | 6.9926 | 10.7373 | 0.53043 | 1.5355 | 363 | 8025.4601 | 4381.1404 | 6588.2544
353 | 8472 | 750 | 7.8803 | 6.9749 | 10.7137 | 0.53047 | 1.536 | 364 | 8033.3405 | 4388.1153 | 6598.9681
354 | 8496 | 750 | 7.8625 | 6.9581 | 10.6907 | 0.53051 | 1.5364 | 365 | 8041.2029 | 4395.0735 | 6609.6588
355 | 8520 | 750 | 7.8452 | 6.9422 | 10.6683 | 0.53053 | 1.5367 | 366 | 8049.0481 | 4402.0156 | 6620.3272
356 | 8544 | 750 | 7.8286 | 6.9271 | 10.6466 | 0.53055 | 1.5369 | 367 | 8056.8768 | 4408.9427 | 6630.9737
357 | 8568 | 750 | 7.8127 | 6.9128 | 10.6254 | 0.53055 | 1.537 | 368 | 8064.6894 | 4415.8556 | 6641.5991
358 | 8592 | 750 | 7.7968 | 6.899 | 10.6033 | 0.53054 | 1.5369 | 369 | 8072.4862 | 4422.7546 | 6652.2024
359 | 8616 | 750 | 7.7797 | 6.8843 | 10.5777 | 0.53053 | 1.5365 | 370 | 8080.2659 | 4429.6389 | 6662.7801
360 | 8640 | 750 | 7.7627 | 6.8694 | 10.5537 | 0.53053 | 1.5363 | 371 | 8088.0287 | 4436.5083 | 6673.3337
361 | 8664 | 750 | 7.7461 | 6.8544 | 10.5315 | 0.53054 | 1.5365 | 372 | 8095.7747 | 4443.3627 | 6683.8652
362 | 8688 | 750 | 7.7297 | 6.8392 | 10.5112 | 0.53056 | 1.5369 | 373 | 8103.5045 | 4450.2019 | 6694.3764
363 | 8712 | 750 | 7.7137 | 6.8238 | 10.4928 | 0.53061 | 1.5377 | 374 | 8111.2182 | 4457.0257 | 6704.8692
364 | 8736 | 750 | 7.6979 | 6.8083 | 10.4763 | 0.53066 | 1.5387 | 375 | 8118.9161 | 4463.834 | 6715.3455
365 | 8760 | 750 | 7.6824 | 6.7927 | 10.4617 | 0.53073 | 1.5401 | 376 | 8126.5985 | 4470.6268 | 6725.8071
366 | 8784 | 750 | 7.6672 | 6.777 | 10.4489 | 0.53082 | 1.5418 | 377 | 8134.2657 | 4477.4037 | 6736.2561
367 | 8808 | 750 | 7.651 | 6.7605 | 10.4389 | 0.5309 | 1.5441 | 378 | 8141.9167 | 4484.1642 | 6746.695
368 | 8832 | 750 | 7.6339 | 6.7438 | 10.4287 | 0.53096 | 1.5464 | 379 | 8149.5507 | 4490.908 | 6757.1236
369 | 8856 | 750 | 7.6174 | 6.7275 | 10.4161 | 0.53102 | 1.5483 | 380 | 8157.168 | 4497.6355 | 6767.5397
370 | 8880 | 750 | 7.6013 | 6.7117 | 10.4011 | 0.53108 | 1.5497 | 381 | 8164.7694 | 4504.3472 | 6777.9409
371 | 8904 | 750 | 7.5858 | 6.6964 | 10.3839 | 0.53114 | 1.5507 | 382 | 8172.3552 | 4511.0437 | 6788.3247
372 | 8928 | 750 | 7.5708 | 6.6816 | 10.3642 | 0.53119 | 1.5512 | 383 | 8179.926 | 4517.7253 | 6798.6889
373 | 8952 | 750 | 7.5563 | 6.6673 | 10.3422 | 0.53125 | 1.5512 | 384 | 8187.4822 | 4524.3925 | 6809.0311
374 | 8976 | 750 | 7.5423 | 6.6534 | 10.3178 | 0.53131 | 1.5508 | 385 | 8195.0245 | 4531.0459 | 6819.349
375 | 9000 | 750 | 7.5288 | 6.64 | 10.2911 | 0.53136 | 1.5499 | 386 | 8202.5533 | 4537.6859 | 6829.6401
376 | 9024 | 750 | 7.5158 | 6.6271 | 10.2621 | 0.53142 | 1.5485 | 387 | 8210.069 | 4544.313 | 6839.9022
377 | 9048 | 750 | 7.5032 | 6.6146 | 10.2307 | 0.53147 | 1.5467 | 388 | 8217.5722 | 4550.9277 | 6850.1329
378 | 9072 | 750 | 7.4891 | 6.6011 | 10.1997 | 0.53151 | 1.5452 | 389 | 8225.0614 | 4557.5287 | 6860.3326
379 | 9096 | 750 | 7.4743 | 6.587 | 10.1705 | 0.53155 | 1.544 | 390 | 8232.5357 | 4564.1157 | 6870.5031
380 | 9120 | 750 | 7.4598 | 6.5729 | 10.1427 | 0.5316 | 1.5431 | 391 | 8239.9955 | 4570.6887 | 6880.6458
381 | 9144 | 750 | 7.4455 | 6.559 | 10.1161 | 0.53165 | 1.5423 | 392 | 8247.441 | 4577.2477 | 6890.7619
382 | 9168 | 750 | 7.4315 | 6.5452 | 10.0909 | 0.53171 | 1.5417 | 393 | 8254.8725 | 4583.7929 | 6900.8528
383 | 9192 | 750 | 7.4178 | 6.5315 | 10.0669 | 0.53177 | 1.5413 | 394 | 8262.2903 | 4590.3245 | 6910.9197
384 | 9216 | 750 | 7.4043 | 6.5179 | 10.0443 | 0.53183 | 1.541 | 395 | 8269.6946 | 4596.8424 | 6920.964
385 | 9240 | 750 | 7.3912 | 6.5044 | 10.0229 | 0.53191 | 1.5409 | 396 | 8277.0858 | 4603.3468 | 6930.9869
386 | 9264 | 750 | 7.3783 | 6.4911 | 10.0029 | 0.53198 | 1.541 | 397 | 8284.464 | 4609.8379 | 6940.9898
387 | 9288 | 750 | 7.3656 | 6.4778 | 9.9841 | 0.53207 | 1.5413 | 398 | 8291.8297 | 4616.3157 | 6950.974
388 | 9312 | 750 | 7.3533 | 6.4646 | 9.9667 | 0.53216 | 1.5417 | 399 | 8299.1829 | 4622.7803 | 6960.9407
389 | 9336 | 750 | 7.3412 | 6.4515 | 9.9506 | 0.53225 | 1.5424 | 400 | 8306.5241 | 4629.2318 | 6970.8912
390 | 9360 | 750 | 7.3293 | 6.4386 | 9.9357 | 0.53235 | 1.5432 | 401 | 8313.8534 | 4635.6704 | 6980.827
391 | 9384 | 750 | 7.3173 | 6.4253 | 9.9193 | 0.53245 | 1.5438 | 402 | 8321.1707 | 4642.0958 | 6990.7463
392 | 9408 | 750 | 7.304 | 6.4109 | 9.8946 | 0.53256 | 1.5434 | 403 | 8328.4748 | 4648.5066 | 7000.641
393 | 9432 | 750 | 7.2908 | 6.3966 | 9.8707 | 0.53266 | 1.5431 | 404 | 8335.7655 | 4654.9033 | 7010.5116
394 | 9456 | 750 | 7.2777 | 6.3827 | 9.8483 | 0.53276 | 1.543 | 405 | 8343.0432 | 4661.286 | 7020.3599
395 | 9480 | 750 | 7.2648 | 6.369 | 9.8274 | 0.53285 | 1.543 | 406 | 8350.308 | 4667.655 | 7030.1873
396 | 9504 | 750 | 7.2521 | 6.3557 | 9.8082 | 0.53294 | 1.5432 | 407 | 8357.5601 | 4674.0107 | 7039.9955
397 | 9528 | 750 | 7.2395 | 6.3426 | 9.7905 | 0.53302 | 1.5436 | 408 | 8364.7997 | 4680.3533 | 7049.7859
398 | 9552 | 750 | 7.2272 | 6.3299 | 9.7743 | 0.53309 | 1.5442 | 409 | 8372.0268 | 4686.6832 | 7059.5603
399 | 9576 | 750 | 7.215 | 6.3174 | 9.7598 | 0.53316 | 1.5449 | 410 | 8379.2418 | 4693.0006 | 7069.32
400 | 9600 | 750 | 7.203 | 6.3052 | 9.7468 | 0.53323 | 1.5458 | 411 | 8386.4448 | 4699.3058 | 7079.0668
401 | 9624 | 750 | 7.1912 | 6.2934 | 9.7353 | 0.53329 | 1.5469 | 412 | 8393.636 | 4705.5992 | 7088.8021
402 | 9648 | 750 | 7.1795 | 6.2818 | 9.7254 | 0.53334 | 1.5482 | 413 | 8400.8155 | 4711.881 | 7098.5275
403 | 9672 | 750 | 7.1681 | 6.2706 | 9.7171 | 0.53339 | 1.5496 | 414 | 8407.9836 | 4718.1516 | 7108.2447
404 | 9696 | 750 | 7.1568 | 6.2596 | 9.7104 | 0.53344 | 1.5513 | 415 | 8415.1404 | 4724.4112 | 7117.9551
405 | 9720 | 750 | 7.1457 | 6.2489 | 9.7052 | 0.53347 | 1.5531 | 416 | 8422.286 | 4730.6601 | 7127.6603
406 | 9744 | 750 | 7.1335 | 6.2371 | 9.6983 | 0.53352 | 1.555 | 417 | 8429.4196 | 4736.8971 | 7137.3587
407 | 9768 | 750 | 7.1208 | 6.2244 | 9.6893 | 0.53359 | 1.5567 | 418 | 8436.5404 | 4743.1215 | 7147.0479
408 | 9792 | 750 | 7.1083 | 6.2119 | 9.6797 | 0.53365 | 1.5582 | 419 | 8443.6487 | 4749.3335 | 7156.7276
409 | 9816 | 750 | 7.096 | 6.1997 | 9.6695 | 0.53371 | 1.5597 | 420 | 8450.7447 | 4755.5331 | 7166.3971
410 | 9840 | 750 | 7.0839 | 6.1876 | 9.6588 | 0.53377 | 1.561 | 421 | 8457.8286 | 4761.7207 | 7176.0559
411 | 9864 | 750 | 7.072 | 6.1757 | 9.6476 | 0.53383 | 1.5622 | 422 | 8464.9007 | 4767.8964 | 7185.7036
412 | 9888 | 750 | 7.0604 | 6.164 | 9.6359 | 0.53389 | 1.5633 | 423 | 8471.9611 | 4774.0604 | 7195.3394
413 | 9912 | 750 | 7.0489 | 6.1524 | 9.6236 | 0.53395 | 1.5642 | 424 | 8479.01 | 4780.2128 | 7204.963
414 | 9936 | 750 | 7.0377 | 6.1411 | 9.6108 | 0.53402 | 1.565 | 425 | 8486.0477 | 4786.3539 | 7214.5738
415 | 9960 | 750 | 7.0267 | 6.13 | 9.5975 | 0.53408 | 1.5657 | 426 | 8493.0744 | 4792.4839 | 7224.1713
416 | 9984 | 750 | 7.0159 | 6.119 | 9.5836 | 0.53414 | 1.5662 | 427 | 8500.0903 | 4798.6029 | 7233.7549
417 | 10008 | 750 | 7.0053 | 6.1082 | 9.5692 | 0.5342 | 1.5666 | 428 | 8507.0956 | 4804.7111 | 7243.324
418 | 10032 | 750 | 6.9949 | 6.0977 | 9.5542 | 0.53426 | 1.5669 | 429 | 8514.0905 | 4810.8088 | 7252.8783
419 | 10056 | 750 | 6.9847 | 6.0873 | 9.5388 | 0.53433 | 1.567 | 430 | 8521.0752 | 4816.8961 | 7262.417
420 | 10080 | 750 | 6.9748 | 6.0771 | 9.5227 | 0.53439 | 1.567 | 431 | 8528.05 | 4822.9732 | 7271.9398
421 | 10104 | 750 | 6.965 | 6.0671 | 9.5062 | 0.53445 | 1.5669 | 432 | 8535.015 | 4829.0402 | 7281.446
422 | 10128 | 750 | 6.9545 | 6.0566 | 9.4905 | 0.5345 | 1.567 | 433 | 8541.9695 | 4835.0968 | 7290.9365
423 | 10152 | 750 | 6.943 | 6.0455 | 9.4763 | 0.53455 | 1.5675 | 434 | 8548.9125 | 4841.1424 | 7300.4128
424 | 10176 | 750 | 6.9317 | 6.0345 | 9.462 | 0.5346 | 1.568 | 435 | 8555.8442 | 4847.1769 | 7309.8748
425 | 10200 | 750 | 6.9205 | 6.0235 | 9.4477 | 0.53465 | 1.5685 | 436 | 8562.7648 | 4853.2004 | 7319.3225
426 | 10224 | 750 | 6.9095 | 6.0126 | 9.4335 | 0.5347 | 1.569 | 437 | 8569.6742 | 4859.213 | 7328.7559
427 | 10248 | 750 | 6.8986 | 6.0017 | 9.4192 | 0.53476 | 1.5694 | 438 | 8576.5728 | 4865.2147 | 7338.1752
428 | 10272 | 750 | 6.8878 | 5.9908 | 9.405 | 0.53482 | 1.5699 | 439 | 8583.4606 | 4871.2055 | 7347.5801
429 | 10296 | 750 | 6.8772 | 5.98 | 9.3908 | 0.53489 | 1.5704 | 440 | 8590.3378 | 4877.1855 | 7356.9709
430 | 10320 | 750 | 6.8667 | 5.9692 | 9.3766 | 0.53496 | 1.5708 | 441 | 8597.2044 | 4883.1548 | 7366.3475
431 | 10344 | 750 | 6.8563 | 5.9585 | 9.3624 | 0.53503 | 1.5713 | 442 | 8604.0608 | 4889.1132 | 7375.7099
432 | 10368 | 750 | 6.8461 | 5.9478 | 9.3482 | 0.53511 | 1.5717 | 443 | 8610.9068 | 4895.061 | 7385.058
433 | 10392 | 750 | 6.836 | 5.9371 | 9.334 | 0.53519 | 1.5721 | 444 | 8617.7428 | 4900.9981 | 7394.3921
434 | 10416 | 750 | 6.8261 | 5.9265 | 9.3199 | 0.53527 | 1.5726 | 445 | 8624.5689 | 4906.9246 | 7403.7119
435 | 10440 | 750 | 6.8162 | 5.9159 | 9.3057 | 0.53536 | 1.573 | 446 | 8631.3851 | 4912.8405 | 7413.0176
436 | 10464 | 750 | 6.8066 | 5.9054 | 9.2916 | 0.53545 | 1.5734 | 447 | 8638.1917 | 4918.7459 | 7422.3092
437 | 10488 | 750 | 6.797 | 5.8948 | 9.2775 | 0.53554 | 1.5738 | 448 | 8644.9887 | 4924.6407 | 7431.5867
438 | 10512 | 750 | 6.7876 | 5.8844 | 9.2633 | 0.53564 | 1.5742 | 449 | 8651.7764 | 4930.5251 | 7440.85
439 | 10536 | 750 | 6.7784 | 5.874 | 9.2492 | 0.53574 | 1.5746 | 450 | 8658.5548 | 4936.399 | 7450.0993
440 | 10560 | 750 | 6.7692 | 5.8636 | 9.2352 | 0.53585 | 1.575 | 451 | 8665.324 | 4942.2626 | 7459.3344
441 | 10584 | 750 | 6.7603 | 5.8532 | 9.2211 | 0.53596 | 1.5754 | 452 | 8672.0843 | 4948.1158 | 7468.5555
442 | 10608 | 750 | 6.751 | 5.8424 | 9.2059 | 0.53608 | 1.5757 | 453 | 8678.8353 | 4953.9582 | 7477.7614
443 | 10632 | 750 | 6.741 | 5.8307 | 9.189 | 0.53621 | 1.576 | 454 | 8685.5763 | 4959.7888 | 7486.9504
444 | 10656 | 750 | 6.7311 | 5.8191 | 9.1726 | 0.53633 | 1.5763 | 455 | 8692.3074 | 4965.608 | 7496.1229
445 | 10680 | 750 | 6.7212 | 5.8078 | 9.1567 | 0.53645 | 1.5766 | 456 | 8699.0286 | 4971.4158 | 7505.2796
446 | 10704 | 750 | 6.7113 | 5.7968 | 9.1413 | 0.53656 | 1.577 | 457 | 8705.7399 | 4977.2126 | 7514.4209
447 | 10728 | 750 | 6.7015 | 5.7859 | 9.1264 | 0.53666 | 1.5774 | 458 | 8712.4414 | 4982.9985 | 7523.5473
448 | 10752 | 750 | 6.6918 | 5.7753 | 9.1121 | 0.53676 | 1.5778 | 459 | 8719.1332 | 4988.7738 | 7532.6595
449 | 10776 | 750 | 6.6821 | 5.7649 | 9.0984 | 0.53684 | 1.5782 | 460 | 8725.8153 | 4994.5387 | 7541.7578
450 | 10800 | 750 | 6.6724 | 5.7547 | 9.0851 | 0.53692 | 1.5787 | 461 | 8732.4876 | 5000.2933 | 7550.843
451 | 10824 | 750 | 6.6627 | 5.7447 | 9.0724 | 0.537 | 1.5793 | 462 | 8739.1504 | 5006.038 | 7559.9154
452 | 10848 | 750 | 6.6532 | 5.7349 | 9.0602 | 0.53706 | 1.5798 | 463 | 8745.8036 | 5011.773 | 7568.9756
453 | 10872 | 750 | 6.6436 | 5.7254 | 9.0486 | 0.53712 | 1.5804 | 464 | 8752.4472 | 5017.4984 | 7578.0242
454 | 10896 | 750 | 6.6341 | 5.7161 | 9.0375 | 0.53717 | 1.5811 | 465 | 8759.0813 | 5023.2144 | 7587.0617
455 | 10920 | 750 | 6.6247 | 5.707 | 9.0269 | 0.53721 | 1.5817 | 466 | 8765.706 | 5028.9214 | 7596.0886
456 | 10944 | 750 | 6.6152 | 5.6981 | 9.0169 | 0.53724 | 1.5824 | 467 | 8772.3212 | 5034.6195 | 7605.1055
457 | 10968 | 750 | 6.6059 | 5.6894 | 9.0073 | 0.53727 | 1.5832 | 468 | 8778.9271 | 5040.309 | 7614.1128
458 | 10992 | 750 | 6.5966 | 5.681 | 8.9984 | 0.53729 | 1.5839 | 469 | 8785.5236 | 5045.99 | 7623.1111
459 | 11016 | 750 | 6.5873 | 5.6728 | 8.9899 | 0.5373 | 1.5847 | 470 | 8792.1109 | 5051.6627 | 7632.101
460 | 11040 | 750 | 6.5779 | 5.6646 | 8.9815 | 0.5373 | 1.5855 | 471 | 8798.6888 | 5057.3274 | 7641.0826
461 | 11064 | 750 | 6.5679 | 5.6553 | 8.9697 | 0.53733 | 1.5861 | 472 | 8805.2568 | 5062.9827 | 7650.0522
462 | 11088 | 750 | 6.5579 | 5.6457 | 8.9572 | 0.53737 | 1.5865 | 473 | 8811.8147 | 5068.6284 | 7659.0094
463 | 11112 | 750 | 6.5479 | 5.6363 | 8.9451 | 0.53741 | 1.5871 | 474 | 8818.3626 | 5074.2647 | 7667.9545
464 | 11136 | 750 | 6.5381 | 5.6268 | 8.9333 | 0.53746 | 1.5876 | 475 | 8824.9007 | 5079.8915 | 7676.8879
465 | 11160 | 750 | 6.5284 | 5.6175 | 8.9219 | 0.5375 | 1.5882 | 476 | 8831.4292 | 5085.509 | 7685.8097
466 | 11184 | 750 | 6.5189 | 5.6082 | 8.9107 | 0.53755 | 1.5889 | 477 | 8837.948 | 5091.1172 | 7694.7204
467 | 11208 | 750 | 6.5094 | 5.599 | 8.8999 | 0.53759 | 1.5896 | 478 | 8844.4574 | 5096.7162 | 7703.6204
468 | 11232 | 750 | 6.5001 | 5.5899 | 8.8895 | 0.53764 | 1.5903 | 479 | 8850.9575 | 5102.3061 | 7712.5098
469 | 11256 | 750 | 6.4909 | 5.5808 | 8.8793 | 0.53769 | 1.591 | 480 | 8857.4483 | 5107.8869 | 7721.3892
470 | 11280 | 750 | 6.4818 | 5.5718 | 8.8695 | 0.53775 | 1.5919 | 481 | 8863.9301 | 5113.4588 | 7730.2587
471 | 11304 | 750 | 6.4728 | 5.5629 | 8.86 | 0.5378 | 1.5927 | 482 | 8870.4029 | 5119.0217 | 7739.1188
472 | 11328 | 750 | 6.464 | 5.5541 | 8.8509 | 0.53786 | 1.5936 | 483 | 8876.8669 | 5124.5758 | 7747.9697
473 | 11352 | 750 | 6.4553 | 5.5453 | 8.8421 | 0.53791 | 1.5945 | 484 | 8883.3222 | 5130.1211 | 7756.8117
474 | 11376 | 750 | 6.4467 | 5.5366 | 8.8336 | 0.53797 | 1.5955 | 485 | 8889.7688 | 5135.6576 | 7765.6453
475 | 11400 | 750 | 6.4382 | 5.528 | 8.8254 | 0.53803 | 1.5965 | 486 | 8896.207 | 5141.1856 | 7774.4708
476 | 11424 | 750 | 6.4298 | 5.5194 | 8.8176 | 0.5381 | 1.5976 | 487 | 8902.6368 | 5146.705 | 7783.2884
477 | 11448 | 750 | 6.4216 | 5.5109 | 8.8101 | 0.53816 | 1.5987 | 488 | 8909.0585 | 5152.2159 | 7792.0985
478 | 11472 | 750 | 6.4135 | 5.5025 | 8.8029 | 0.53823 | 1.5998 | 489 | 8915.4719 | 5157.7184 | 7800.9015
479 | 11496 | 750 | 6.4049 | 5.4938 | 8.7946 | 0.53828 | 1.6008 | 490 | 8921.8768 | 5163.2122 | 7809.6961
480 | 11520 | 750 | 6.3955 | 5.4848 | 8.7844 | 0.53833 | 1.6016 | 491 | 8928.2724 | 5168.697 | 7818.4805
481 | 11544 | 750 | 6.3862 | 5.4758 | 8.7743 | 0.53837 | 1.6024 | 492 | 8934.6585 | 5174.1728 | 7827.2548
482 | 11568 | 750 | 6.377 | 5.4668 | 8.7645 | 0.53842 | 1.6032 | 493 | 8941.0355 | 5179.6397 | 7836.0193
483 | 11592 | 750 | 6.3679 | 5.4579 | 8.7548 | 0.53847 | 1.6041 | 494 | 8947.4034 | 5185.0976 | 7844.7741
484 | 11616 | 750 | 6.3589 | 5.449 | 8.7454 | 0.53853 | 1.605 | 495 | 8953.7623 | 5190.5466 | 7853.5195
485 | 11640 | 750 | 6.35 | 5.4402 | 8.7362 | 0.53858 | 1.6059 | 496 | 8960.1123 | 5195.9867 | 7862.2556
486 | 11664 | 750 | 6.3412 | 5.4313 | 8.7272 | 0.53864 | 1.6068 | 497 | 8966.4534 | 5201.4181 | 7870.9828
487 | 11688 | 750 | 6.3325 | 5.4226 | 8.7184 | 0.5387 | 1.6078 | 498 | 8972.7859 | 5206.8406 | 7879.7012
488 | 11712 | 750 | 6.3238 | 5.4138 | 8.7098 | 0.53876 | 1.6088 | 499 | 8979.1097 | 5212.2545 | 7888.4109
489 | 11736 | 750 | 6.3153 | 5.4051 | 8.7014 | 0.53883 | 1.6098 | 500 | 8985.425 | 5217.6596 | 7897.1123
490 | 11760 | 750 | 6.3069 | 5.3965 | 8.6932 | 0.5389 | 1.6109 | 501 | 8991.732 | 5223.0561 | 7905.8056
491 | 11784 | 750 | 6.2986 | 5.3879 | 8.6853 | 0.53897 | 1.612 | 502 | 8998.0306 | 5228.444 | 7914.4908
492 | 11808 | 750 | 6.2904 | 5.3793 | 8.6775 | 0.53904 | 1.6131 | 503 | 9004.321 | 5233.8233 | 7923.1683
493 | 11832 | 750 | 6.2823 | 5.3708 | 8.67 | 0.53911 | 1.6143 | 504 | 9010.6033 | 5239.194 | 7931.8383
494 | 11856 | 750 | 6.2743 | 5.3623 | 8.6626 | 0.53919 | 1.6155 | 505 | 9016.8775 | 5244.5563 | 7940.5009
495 | 11880 | 750 | 6.2664 | 5.3538 | 8.6555 | 0.53927 | 1.6167 | 506 | 9023.1439 | 5249.9101 | 7949.1564
496 | 11904 | 750 | 6.2586 | 5.3454 | 8.6486 | 0.53935 | 1.618 | 507 | 9029.4025 | 5255.2555 | 7957.805
497 | 11928 | 750 | 6.2508 | 5.337 | 8.6419 | 0.53943 | 1.6192 | 508 | 9035.6533 | 5260.5925 | 7966.4469
498 | 11952 | 750 | 6.2432 | 5.3287 | 8.6354 | 0.53952 | 1.6206 | 509 | 9041.8965 | 5265.9211 | 7975.0824
499 | 11976 | 750 | 6.2357 | 5.3203 | 8.6291 | 0.53961 | 1.6219 | 510 | 9048.1323 | 5271.2415 | 7983.7115
500 | 12000 | 750 | 6.2283 | 5.3121 | 8.6231 | 0.5397 | 1.6233 | 511 | 9054.3606 | 5276.5535 | 7992.3346
501 | 12024 | 750 | 6.221 | 5.3039 | 8.6172 | 0.53979 | 1.6247 | 512 | 9060.5815 | 5281.8574 | 8000.9518
502 | 12048 | 750 | 6.2134 | 5.2952 | 8.6109 | 0.53989 | 1.6262 | 513 | 9066.7949 | 5287.1526 | 8009.5626
503 | 12072 | 750 | 6.205 | 5.2856 | 8.603 | 0.54001 | 1.6277 | 514 | 9073 | 5292.4382 | 8018.1657
504 | 12096 | 750 | 6.1967 | 5.2761 | 8.5953 | 0.54012 | 1.6291 | 515 | 9079.1966 | 5297.7143 | 8026.761
505 | 12120 | 750 | 6.1884 | 5.2669 | 8.5876 | 0.54022 | 1.6305 | 516 | 9085.385 | 5302.9811 | 8035.3486
506 | 12144 | 750 | 6.1803 | 5.2579 | 8.5801 | 0.54032 | 1.6319 | 517 | 9091.5653 | 5308.239 | 8043.9287
507 | 12168 | 750 | 6.1722 | 5.2491 | 8.5728 | 0.54041 | 1.6332 | 518 | 9097.7375 | 5313.4882 | 8052.5015
508 | 12192 | 750 | 6.1642 | 5.2406 | 8.5655 | 0.54049 | 1.6344 | 519 | 9103.9017 | 5318.7288 | 8061.067
509 | 12216 | 750 | 6.1563 | 5.2324 | 8.5584 | 0.54057 | 1.6357 | 520 | 9110.0581 | 5323.9611 | 8069.6255
510 | 12240 | 750 | 6.1486 | 5.2243 | 8.5515 | 0.54063 | 1.6369 | 521 | 9116.2066 | 5329.1855 | 8078.1769
511 | 12264 | 750 | 6.1409 | 5.2165 | 8.5446 | 0.54069 | 1.638 | 522 | 9122.3475 | 5334.402 | 8086.7215
512 | 12288 | 750 | 6.1333 | 5.2089 | 8.5379 | 0.54075 | 1.6391 | 523 | 9128.4808 | 5339.6109 | 8095.2594
513 | 12312 | 750 | 6.1258 | 5.2016 | 8.5313 | 0.54079 | 1.6401 | 524 | 9134.6065 | 5344.8125 | 8103.7908
514 | 12336 | 750 | 6.1183 | 5.1945 | 8.5249 | 0.54083 | 1.6411 | 525 | 9140.7249 | 5350.0071 | 8112.3157
515 | 12360 | 750 | 6.111 | 5.1877 | 8.5186 | 0.54086 | 1.6421 | 526 | 9146.8359 | 5355.1947 | 8120.8342
516 | 12384 | 750 | 6.1038 | 5.1811 | 8.5124 | 0.54088 | 1.643 | 527 | 9152.9396 | 5360.3758 | 8129.3466
517 | 12408 | 750 | 6.0966 | 5.1747 | 8.5063 | 0.5409 | 1.6438 | 528 | 9159.0363 | 5365.5505 | 8137.853
518 | 12432 | 750 | 6.0896 | 5.1685 | 8.5004 | 0.54091 | 1.6446 | 529 | 9165.1259 | 5370.7191 | 8146.3534
519 | 12456 | 750 | 6.0826 | 5.1626 | 8.4946 | 0.54091 | 1.6454 | 530 | 9171.2085 | 5375.8817 | 8154.848
520 | 12480 | 750 | 6.0754 | 5.1558 | 8.4885 | 0.54094 | 1.6464 | 531 | 9177.2839 | 5381.0375 | 8163.3366
521 | 12504 | 750 | 6.0679 | 5.1483 | 8.4821 | 0.54099 | 1.6476 | 532 | 9183.3518 | 5386.1858 | 8171.8187
522 | 12528 | 750 | 6.0604 | 5.1408 | 8.4757 | 0.54105 | 1.6487 | 533 | 9189.4122 | 5391.3266 | 8180.2943
523 | 12552 | 750 | 6.0529 | 5.1335 | 8.4693 | 0.5411 | 1.6498 | 534 | 9195.4651 | 5396.4601 | 8188.7636
524 | 12576 | 750 | 6.0455 | 5.1262 | 8.4628 | 0.54114 | 1.6509 | 535 | 9201.5106 | 5401.5863 | 8197.2264
525 | 12600 | 750 | 6.0381 | 5.1191 | 8.4564 | 0.54118 | 1.6519 | 536 | 9207.5486 | 5406.7054 | 8205.6828
526 | 12624 | 750 | 6.0306 | 5.112 | 8.4499 | 0.54122 | 1.653 | 537 | 9213.5793 | 5411.8174 | 8214.1328
527 | 12648 | 750 | 6.0233 | 5.105 | 8.4435 | 0.54126 | 1.654 | 538 | 9219.6025 | 5416.9224 | 8222.5763
528 | 12672 | 750 | 6.0159 | 5.0982 | 8.4371 | 0.54129 | 1.6549 | 539 | 9225.6184 | 5422.0206 | 8231.0133
529 | 12696 | 750 | 6.0085 | 5.0914 | 8.4306 | 0.54131 | 1.6558 | 540 | 9231.627 | 5427.112 | 8239.4439
530 | 12720 | 750 | 6.0012 | 5.0848 | 8.4241 | 0.54133 | 1.6567 | 541 | 9237.6282 | 5432.1968 | 8247.8681
531 | 12744 | 750 | 5.9939 | 5.0782 | 8.4177 | 0.54135 | 1.6576 | 542 | 9243.622 | 5437.275 | 8256.2857
532 | 12768 | 750 | 5.9866 | 5.0718 | 8.4112 | 0.54136 | 1.6584 | 543 | 9249.6086 | 5442.3468 | 8264.697
533 | 12792 | 750 | 5.9793 | 5.0654 | 8.4048 | 0.54137 | 1.6592 | 544 | 9255.5879 | 5447.4122 | 8273.1017
534 | 12816 | 750 | 5.972 | 5.0592 | 8.3983 | 0.54138 | 1.66 | 545 | 9261.5599 | 5452.4714 | 8281.5
535 | 12840 | 750 | 5.9648 | 5.053 | 8.3918 | 0.54138 | 1.6608 | 546 | 9267.5247 | 5457.5244 | 8289.8918
536 | 12864 | 750 | 5.9576 | 5.047 | 8.3853 | 0.54137 | 1.6615 | 547 | 9273.4823 | 5462.5713 | 8298.2771
537 | 12888 | 750 | 5.9503 | 5.0409 | 8.3788 | 0.54137 | 1.6622 | 548 | 9279.4326 | 5467.6122 | 8306.6559
538 | 12912 | 750 | 5.9427 | 5.0344 | 8.3718 | 0.54137 | 1.6629 | 549 | 9285.3753 | 5472.6466 | 8315.0277
539 | 12936 | 750 | 5.9352 | 5.0278 | 8.3649 | 0.54138 | 1.6637 | 550 | 9291.3105 | 5477.6744 | 8323.3926
540 | 12960 | 750 | 5.9276 | 5.0213 | 8.3581 | 0.54139 | 1.6645 | 551 | 9297.2381 | 5482.6957 | 8331.7507
541 | 12984 | 750 | 5.9202 | 5.0148 | 8.3514 | 0.5414 | 1.6654 | 552 | 9303.1583 | 5487.7105 | 8340.1021
542 | 13008 | 750 | 5.9127 | 5.0083 | 8.3447 | 0.54141 | 1.6662 | 553 | 9309.071 | 5492.7188 | 8348.4468
543 | 13032 | 750 | 5.9054 | 5.0017 | 8.3381 | 0.54142 | 1.667 | 554 | 9314.9764 | 5497.7205 | 8356.7849
544 | 13056 | 750 | 5.898 | 4.9952 | 8.3316 | 0.54144 | 1.6679 | 555 | 9320.8744 | 5502.7158 | 8365.1165
545 | 13080 | 750 | 5.8907 | 4.9888 | 8.3252 | 0.54145 | 1.6688 | 556 | 9326.7651 | 5507.7045 | 8373.4417
546 | 13104 | 750 | 5.8835 | 4.9823 | 8.3188 | 0.54147 | 1.6697 | 557 | 9332.6486 | 5512.6868 | 8381.7606
547 | 13128 | 750 | 5.8763 | 4.9758 | 8.3126 | 0.54149 | 1.6706 | 558 | 9338.525 | 5517.6626 | 8390.0731
548 | 13152 | 750 | 5.8692 | 4.9693 | 8.3064 | 0.54151 | 1.6715 | 559 | 9344.3941 | 5522.6319 | 8398.3795
549 | 13176 | 750 | 5.8621 | 4.9629 | 8.3002 | 0.54153 | 1.6725 | 560 | 9350.2562 | 5527.5948 | 8406.6797
550 | 13200 | 750 | 5.855 | 4.9564 | 8.2942 | 0.54156 | 1.6734 | 561 | 9356.1112 | 5532.5512 | 8414.9739
551 | 13224 | 750 | 5.848 | 4.95 | 8.2882 | 0.54158 | 1.6744 | 562 | 9361.9592 | 5537.5011 | 8423.2622
552 | 13248 | 750 | 5.841 | 4.9435 | 8.2824 | 0.54161 | 1.6754 | 563 | 9367.8002 | 5542.4446 | 8431.5445
553 | 13272 | 750 | 5.8341 | 4.9371 | 8.2766 | 0.54164 | 1.6764 | 564 | 9373.6343 | 5547.3817 | 8439.8211
554 | 13296 | 750 | 5.8272 | 4.9307 | 8.2708 | 0.54167 | 1.6774 | 565 | 9379.4615 | 5552.3124 | 8448.0919
555 | 13320 | 750 | 5.8204 | 4.9243 | 8.2652 | 0.5417 | 1.6785 | 566 | 9385.2819 | 5557.2367 | 8456.3571
556 | 13344 | 750 | 5.8136 | 4.9179 | 8.2596 | 0.54173 | 1.6795 | 567 | 9391.0955 | 5562.1545 | 8464.6167
557 | 13368 | 750 | 5.8069 | 4.9115 | 8.2541 | 0.54177 | 1.6806 | 568 | 9396.9024 | 5567.066 | 8472.8708
558 | 13392 | 750 | 5.8002 | 4.9051 | 8.2487 | 0.54181 | 1.6817 | 569 | 9402.7025 | 5571.9711 | 8481.1195
559 | 13416 | 750 | 5.7931 | 4.8985 | 8.2414 | 0.54184 | 1.6824 | 570 | 9408.4956 | 5576.8695 | 8489.3608
560 | 13440 | 750 | 5.7856 | 4.8917 | 8.2329 | 0.54186 | 1.683 | 571 | 9414.2812 | 5581.7612 | 8497.5938
561 | 13464 | 750 | 5.7783 | 4.885 | 8.2248 | 0.54189 | 1.6837 | 572 | 9420.0595 | 5586.6462 | 8505.8186
562 | 13488 | 750 | 5.771 | 4.8783 | 8.217 | 0.54191 | 1.6844 | 573 | 9425.8305 | 5591.5245 | 8514.0356
563 | 13512 | 750 | 5.7637 | 4.8717 | 8.2096 | 0.54194 | 1.6852 | 574 | 9431.5942 | 5596.3962 | 8522.2452
564 | 13536 | 750 | 5.7565 | 4.8651 | 8.2024 | 0.54196 | 1.686 | 575 | 9437.3507 | 5601.2613 | 8530.4476
565 | 13560 | 750 | 5.7494 | 4.8585 | 8.1956 | 0.54199 | 1.6868 | 576 | 9443.1001 | 5606.1198 | 8538.6432
566 | 13584 | 750 | 5.7423 | 4.852 | 8.1891 | 0.54202 | 1.6878 | 577 | 9448.8424 | 5610.9718 | 8546.8322
567 | 13608 | 750 | 5.7353 | 4.8455 | 8.1829 | 0.54205 | 1.6887 | 578 | 9454.5777 | 5615.8174 | 8555.0151
568 | 13632 | 750 | 5.7283 | 4.8391 | 8.177 | 0.54207 | 1.6898 | 579 | 9460.306 | 5620.6565 | 8563.1921
569 | 13656 | 750 | 5.7214 | 4.8327 | 8.1715 | 0.5421 | 1.6909 | 580 | 9466.0274 | 5625.4892 | 8571.3636
570 | 13680 | 750 | 5.7145 | 4.8264 | 8.1662 | 0.54213 | 1.692 | 581 | 9471.7419 | 5630.3155 | 8579.5298
571 | 13704 | 750 | 5.7077 | 4.82 | 8.1613 | 0.54216 | 1.6932 | 582 | 9477.4497 | 5635.1356 | 8587.6912
572 | 13728 | 750 | 5.701 | 4.8138 | 8.1568 | 0.54219 | 1.6945 | 583 | 9483.1506 | 5639.9493 | 8595.8479
573 | 13752 | 750 | 5.6943 | 4.8075 | 8.1525 | 0.54222 | 1.6958 | 584 | 9488.8449 | 5644.7569 | 8604.0004
574 | 13776 | 750 | 5.6876 | 4.8013 | 8.1486 | 0.54225 | 1.6971 | 585 | 9494.5326 | 5649.5582 | 8612.149
575 | 13800 | 750 | 5.6811 | 4.7952 | 8.145 | 0.54228 | 1.6986 | 586 | 9500.2136 | 5654.3534 | 8620.294
576 | 13824 | 750 | 5.6745 | 4.7891 | 8.1417 | 0.54231 | 1.7001 | 587 | 9505.8882 | 5659.1425 | 8628.4356
577 | 13848 | 750 | 5.6681 | 4.783 | 8.1387 | 0.54234 | 1.7016 | 588 | 9511.5562 | 5663.9255 | 8636.5744
578 | 13872 | 750 | 5.6616 | 4.777 | 8.1361 | 0.54238 | 1.7032 | 589 | 9517.2179 | 5668.7024 | 8644.7104
579 | 13896 | 750 | 5.6553 | 4.771 | 8.1337 | 0.54241 | 1.7048 | 590 | 9522.8732 | 5673.4734 | 8652.8441
580 | 13920 | 750 | 5.649 | 4.765 | 8.1317 | 0.54244 | 1.7065 | 591 | 9528.5222 | 5678.2384 | 8660.9759
581 | 13944 | 750 | 5.6427 | 4.7591 | 8.13 | 0.54247 | 1.7083 | 592 | 9534.1649 | 5682.9975 | 8669.1059
582 | 13968 | 750 | 5.6365 | 4.7532 | 8.1287 | 0.54251 | 1.7101 | 593 | 9539.8014 | 5687.7507 | 8677.2346
583 | 13992 | 750 | 5.6304 | 4.7474 | 8.1276 | 0.54254 | 1.712 | 594 | 9545.4318 | 5692.4981 | 8685.3622
584 | 14016 | 750 | 5.6243 | 4.7416 | 8.1269 | 0.54258 | 1.714 | 595 | 9551.0561 | 5697.2397 | 8693.4892
585 | 14040 | 750 | 5.6183 | 4.7358 | 8.1266 | 0.54261 | 1.716 | 596 | 9556.6744 | 5701.9756 | 8701.6157
586 | 14064 | 750 | 5.6115 | 4.7294 | 8.1273 | 0.54265 | 1.7185 | 597 | 9562.2859 | 5706.705 | 8709.743
587 | 14088 | 750 | 5.6044 | 4.7227 | 8.128 | 0.54269 | 1.721 | 598 | 9567.8902 | 5711.4277 | 8717.871
588 | 14112 | 750 | 5.5974 | 4.7161 | 8.128 | 0.54272 | 1.7234 | 599 | 9573.4876 | 5716.1438 | 8725.999
589 | 14136 | 750 | 5.5905 | 4.7097 | 8.1273 | 0.54276 | 1.7257 | 600 | 9579.0781 | 5720.8534 | 8734.1263
590 | 14160 | 750 | 5.5838 | 4.7033 | 8.126 | 0.54279 | 1.7277 | 601 | 9584.6619 | 5725.5567 | 8742.2523
591 | 14184 | 750 | 5.5771 | 4.6971 | 8.1239 | 0.54283 | 1.7296 | 602 | 9590.239 | 5730.2538 | 8750.3762
592 | 14208 | 750 | 5.5706 | 4.6909 | 8.1212 | 0.54286 | 1.7313 | 603 | 9595.8096 | 5734.9447 | 8758.4974
593 | 14232 | 750 | 5.5642 | 4.6849 | 8.1178 | 0.54289 | 1.7328 | 604 | 9601.3738 | 5739.6296 | 8766.6152
594 | 14256 | 750 | 5.5579 | 4.679 | 8.1137 | 0.54293 | 1.7341 | 605 | 9606.9317 | 5744.3086 | 8774.7289
595 | 14280 | 750 | 5.5517 | 4.6732 | 8.109 | 0.54296 | 1.7352 | 606 | 9612.4833 | 5748.9818 | 8782.8379
596 | 14304 | 750 | 5.5456 | 4.6675 | 8.1035 | 0.54299 | 1.7361 | 607 | 9618.0289 | 5753.6494 | 8790.9414
597 | 14328 | 750 | 5.5396 | 4.662 | 8.0974 | 0.54302 | 1.7369 | 608 | 9623.5686 | 5758.3113 | 8799.0388
598 | 14352 | 750 | 5.5338 | 4.6565 | 8.0906 | 0.54304 | 1.7375 | 609 | 9629.1023 | 5762.9678 | 8807.1294
599 | 14376 | 750 | 5.528 | 4.6512 | 8.0831 | 0.54307 | 1.7379 | 610 | 9634.6304 | 5767.619 | 8815.2126
600 | 14400 | 750 | 5.5224 | 4.6459 | 8.075 | 0.5431 | 1.7381 | 611 | 9640.1528 | 5772.2649 | 8823.2876
601 | 14424 | 750 | 5.5169 | 4.6408 | 8.0661 | 0.54312 | 1.7381 | 612 | 9645.6696 | 5776.9057 | 8831.3537
602 | 14448 | 750 | 5.5115 | 4.6358 | 8.0566 | 0.54315 | 1.7379 | 613 | 9651.1811 | 5781.5415 | 8839.4103
603 | 14472 | 750 | 5.5062 | 4.6309 | 8.0464 | 0.54317 | 1.7376 | 614 | 9656.6873 | 5786.1724 | 8847.4568
604 | 14496 | 750 | 5.501 | 4.6261 | 8.0356 | 0.5432 | 1.737 | 615 | 9662.1883 | 5790.7985 | 8855.4923
605 | 14520 | 750 | 5.4959 | 4.6214 | 8.0241 | 0.54322 | 1.7363 | 616 | 9667.6842 | 5795.4199 | 8863.5164
606 | 14544 | 750 | 5.4905 | 4.6161 | 8.0137 | 0.54326 | 1.736 | 617 | 9673.1747 | 5800.036 | 8871.5302
607 | 14568 | 750 | 5.4849 | 4.6105 | 8.0042 | 0.5433 | 1.7361 | 618 | 9678.6596 | 5804.6466 | 8879.5343
608 | 14592 | 750 | 5.4793 | 4.605 | 7.995 | 0.54335 | 1.7361 | 619 | 9684.1388 | 5809.2516 | 8887.5293
609 | 14616 | 750 | 5.4736 | 4.5996 | 7.9861 | 0.54338 | 1.7363 | 620 | 9689.6124 | 5813.8512 | 8895.5155
610 | 14640 | 750 | 5.4679 | 4.5941 | 7.9777 | 0.54342 | 1.7365 | 621 | 9695.0804 | 5818.4453 | 8903.4931
611 | 14664 | 750 | 5.4622 | 4.5888 | 7.9696 | 0.54345 | 1.7368 | 622 | 9700.5426 | 5823.0341 | 8911.4627
612 | 14688 | 750 | 5.4565 | 4.5834 | 7.9618 | 0.54348 | 1.7371 | 623 | 9705.9991 | 5827.6175 | 8919.4245
613 | 14712 | 750 | 5.4508 | 4.5781 | 7.9544 | 0.54351 | 1.7375 | 624 | 9711.4499 | 5832.1955 | 8927.379
614 | 14736 | 750 | 5.445 | 4.5728 | 7.9474 | 0.54353 | 1.738 | 625 | 9716.8949 | 5836.7683 | 8935.3264
615 | 14760 | 750 | 5.4392 | 4.5675 | 7.9408 | 0.54355 | 1.7385 | 626 | 9722.3341 | 5841.3359 | 8943.2671
616 | 14784 | 750 | 5.4334 | 4.5623 | 7.9345 | 0.54357 | 1.7391 | 627 | 9727.7675 | 5845.8982 | 8951.2016
617 | 14808 | 750 | 5.4276 | 4.5572 | 7.9285 | 0.54359 | 1.7398 | 628 | 9733.1951 | 5850.4553 | 8959.1302
618 | 14832 | 750 | 5.4217 | 4.552 | 7.923 | 0.5436 | 1.7405 | 629 | 9738.6168 | 5855.0074 | 8967.0531
619 | 14856 | 750 | 5.4158 | 4.5469 | 7.9178 | 0.54361 | 1.7414 | 630 | 9744.0326 | 5859.5543 | 8974.9709
620 | 14880 | 750 | 5.4099 | 4.5418 | 7.9129 | 0.54361 | 1.7422 | 631 | 9749.4425 | 5864.0961 | 8982.8838
621 | 14904 | 750 | 5.404 | 4.5368 | 7.9084 | 0.54362 | 1.7432 | 632 | 9754.8465 | 5868.6329 | 8990.7922
622 | 14928 | 750 | 5.398 | 4.5318 | 7.9043 | 0.54362 | 1.7442 | 633 | 9760.2445 | 5873.1647 | 8998.6965
623 | 14952 | 750 | 5.3921 | 4.5269 | 7.9006 | 0.54361 | 1.7453 | 634 | 9765.6366 | 5877.6916 | 9006.5971
624 | 14976 | 750 | 5.3861 | 4.5219 | 7.8972 | 0.54361 | 1.7464 | 635 | 9771.0226 | 5882.2135 | 9014.4943
625 | 15000 | 750 | 5.38 | 4.5171 | 7.8941 | 0.5436 | 1.7476 | 636 | 9776.4027 | 5886.7306 | 9022.3884
626 | 15024 | 750 | 5.374 | 4.5121 | 7.8912 | 0.54359 | 1.7489 | 637 | 9781.7766 | 5891.2426 | 9030.2796
627 | 15048 | 750 | 5.3678 | 4.5066 | 7.8875 | 0.54361 | 1.7502 | 638 | 9787.1445 | 5895.7493 | 9038.1671
628 | 15072 | 750 | 5.3617 | 4.5012 | 7.8837 | 0.54362 | 1.7515 | 639 | 9792.5062 | 5900.2505 | 9046.0508
629 | 15096 | 750 | 5.3557 | 4.4958 | 7.8796 | 0.54364 | 1.7527 | 640 | 9797.8619 | 5904.7463 | 9053.9304
630 | 15120 | 750 | 5.3496 | 4.4905 | 7.8754 | 0.54365 | 1.7538 | 641 | 9803.2115 | 5909.2368 | 9061.8058
631 | 15144 | 750 | 5.3436 | 4.4852 | 7.871 | 0.54367 | 1.7549 | 642 | 9808.5551 | 5913.722 | 9069.6768
632 | 15168 | 750 | 5.3376 | 4.48 | 7.8664 | 0.54368 | 1.7559 | 643 | 9813.8927 | 5918.202 | 9077.5432
633 | 15192 | 750 | 5.3317 | 4.4748 | 7.8617 | 0.54369 | 1.7569 | 644 | 9819.2244 | 5922.6768 | 9085.4049
634 | 15216 | 750 | 5.3258 | 4.4697 | 7.8568 | 0.5437 | 1.7578 | 645 | 9824.5502 | 5927.1465 | 9093.2617
635 | 15240 | 750 | 5.3199 | 4.4646 | 7.8517 | 0.5437 | 1.7587 | 646 | 9829.8701 | 5931.6111 | 9101.1134
636 | 15264 | 750 | 5.314 | 4.4596 | 7.8465 | 0.54371 | 1.7595 | 647 | 9835.1841 | 5936.0707 | 9108.9599
637 | 15288 | 750 | 5.3082 | 4.4546 | 7.8411 | 0.54372 | 1.7602 | 648 | 9840.4923 | 5940.5253 | 9116.801
638 | 15312 | 750 | 5.3024 | 4.4497 | 7.8355 | 0.54372 | 1.7609 | 649 | 9845.7947 | 5944.975 | 9124.6365
639 | 15336 | 750 | 5.2966 | 4.4448 | 7.8297 | 0.54372 | 1.7615 | 650 | 9851.0913 | 5949.4198 | 9132.4662
640 | 15360 | 750 | 5.2909 | 4.44 | 7.8238 | 0.54372 | 1.7621 | 651 | 9856.3822 | 5953.8598 | 9140.2901
641 | 15384 | 750 | 5.2852 | 4.4352 | 7.8177 | 0.54372 | 1.7627 | 652 | 9861.6674 | 5958.295 | 9148.1078
642 | 15408 | 750 | 5.2795 | 4.4305 | 7.8115 | 0.54372 | 1.7631 | 653 | 9866.9469 | 5962.7254 | 9155.9193
643 | 15432 | 750 | 5.2739 | 4.4258 | 7.805 | 0.54372 | 1.7635 | 654 | 9872.2207 | 5967.1512 | 9163.7243
644 | 15456 | 750 | 5.2682 | 4.4212 | 7.7984 | 0.54371 | 1.7639 | 655 | 9877.489 | 5971.5724 | 9171.5227
645 | 15480 | 750 | 5.2627 | 4.4166 | 7.7917 | 0.54371 | 1.7642 | 656 | 9882.7516 | 5975.989 | 9179.3144
646 | 15504 | 750 | 5.2571 | 4.412 | 7.7847 | 0.5437 | 1.7644 | 657 | 9888.0087 | 5980.401 | 9187.0991
647 | 15528 | 750 | 5.2516 | 4.4076 | 7.7776 | 0.54369 | 1.7646 | 658 | 9893.2603 | 5984.8085 | 9194.8768
648 | 15552 | 750 | 5.2461 | 4.4031 | 7.7703 | 0.54368 | 1.7647 | 659 | 9898.5064 | 5989.2117 | 9202.6471
649 | 15576 | 750 | 5.2406 | 4.3987 | 7.7629 | 0.54367 | 1.7648 | 660 | 9903.747 | 5993.6104 | 9210.41
650 | 15600 | 750 | 5.2352 | 4.3944 | 7.7553 | 0.54366 | 1.7648 | 661 | 9908.9821 | 5998.0048 | 9218.1653
651 | 15624 | 750 | 5.2297 | 4.3901 | 7.7475 | 0.54364 | 1.7648 | 662 | 9914.2119 | 6002.3949 | 9225.9128
652 | 15648 | 750 | 5.2239 | 4.3856 | 7.7408 | 0.54362 | 1.7651 | 663 | 9919.4357 | 6006.7805 | 9233.6536
653 | 15672 | 750 | 5.2178 | 4.3809 | 7.7345 | 0.54359 | 1.7655 | 664 | 9924.6535 | 6011.1614 | 9241.3881
654 | 15696 | 750 | 5.2118 | 4.3763 | 7.7282 | 0.54357 | 1.7659 | 665 | 9929.8653 | 6015.5377 | 9249.1164
655 | 15720 | 750 | 5.2058 | 4.3716 | 7.7219 | 0.54355 | 1.7664 | 666 | 9935.0711 | 6019.9094 | 9256.8383
656 | 15744 | 750 | 5.1999 | 4.367 | 7.7156 | 0.54353 | 1.7668 | 667 | 9940.2709 | 6024.2764 | 9264.5538
657 | 15768 | 750 | 5.194 | 4.3623 | 7.7092 | 0.54351 | 1.7672 | 668 | 9945.4649 | 6028.6387 | 9272.263
658 | 15792 | 750 | 5.1881 | 4.3577 | 7.7028 | 0.5435 | 1.7676 | 669 | 9950.6531 | 6032.9964 | 9279.9659
659 | 15816 | 750 | 5.1824 | 4.353 | 7.6964 | 0.54349 | 1.7681 | 670 | 9955.8354 | 6037.3494 | 9287.6623
660 | 15840 | 750 | 5.1766 | 4.3484 | 7.69 | 0.54348 | 1.7685 | 671 | 9961.012 | 6041.6978 | 9295.3523
661 | 15864 | 750 | 5.1709 | 4.3437 | 7.6835 | 0.54347 | 1.7689 | 672 | 9966.1829 | 6046.0415 | 9303.0358
662 | 15888 | 750 | 5.1652 | 4.339 | 7.6771 | 0.54346 | 1.7693 | 673 | 9971.3482 | 6050.3805 | 9310.7129
663 | 15912 | 750 | 5.1596 | 4.3344 | 7.6706 | 0.54346 | 1.7697 | 674 | 9976.5078 | 6054.7149 | 9318.3835
664 | 15936 | 750 | 5.1541 | 4.3297 | 7.6641 | 0.54346 | 1.7701 | 675 | 9981.6619 | 6059.0446 | 9326.0475
665 | 15960 | 750 | 5.1486 | 4.325 | 7.6575 | 0.54346 | 1.7705 | 676 | 9986.8104 | 6063.3696 | 9333.7051
666 | 15984 | 750 | 5.1431 | 4.3204 | 7.651 | 0.54347 | 1.7709 | 677 | 9991.9535 | 6067.69 | 9341.356
667 | 16008 | 750 | 5.1377 | 4.3157 | 7.6444 | 0.54348 | 1.7713 | 678 | 9997.0912 | 6072.0057 | 9349.0004
668 | 16032 | 750 | 5.1323 | 4.311 | 7.6378 | 0.54349 | 1.7717 | 679 | 10002.2235 | 6076.3167 | 9356.6382
669 | 16056 | 750 | 5.1269 | 4.3063 | 7.6312 | 0.5435 | 1.7721 | 680 | 10007.3504 | 6080.623 | 9364.2693
670 | 16080 | 750 | 5.1217 | 4.3016 | 7.6245 | 0.54351 | 1.7725 | 681 | 10012.472 | 6084.9246 | 9371.8939
671 | 16104 | 750 | 5.1164 | 4.2969 | 7.6178 | 0.54353 | 1.7729 | 682 | 10017.5885 | 6089.2215 | 9379.5117
672 | 16128 | 750 | 5.1112 | 4.2922 | 7.6112 | 0.54355 | 1.7732 | 683 | 10022.6997 | 6093.5138 | 9387.1229
673 | 16152 | 750 | 5.1061 | 4.2875 | 7.6044 | 0.54357 | 1.7736 | 684 | 10027.8057 | 6097.8013 | 9394.7273
674 | 16176 | 750 | 5.1009 | 4.2828 | 7.5977 | 0.54359 | 1.774 | 685 | 10032.9067 | 6102.0842 | 9402.325
675 | 16200 | 750 | 5.0959 | 4.2781 | 7.591 | 0.54362 | 1.7744 | 686 | 10038.0026 | 6106.3623 | 9409.916
676 | 16224 | 750 | 5.0909 | 4.2734 | 7.5842 | 0.54365 | 1.7747 | 687 | 10043.0934 | 6110.6358 | 9417.5001
677 | 16248 | 750 | 5.0859 | 4.2687 | 7.5774 | 0.54368 | 1.7751 | 688 | 10048.1793 | 6114.9045 | 9425.0775
678 | 16272 | 750 | 5.081 | 4.264 | 7.5706 | 0.54371 | 1.7754 | 689 | 10053.2603 | 6119.1685 | 9432.648
679 | 16296 | 750 | 5.0761 | 4.2593 | 7.5637 | 0.54375 | 1.7758 | 690 | 10058.3364 | 6123.4279 | 9440.2118
680 | 16320 | 750 | 5.0713 | 4.2546 | 7.5568 | 0.54378 | 1.7762 | 691 | 10063.4077 | 6127.6825 | 9447.7686
681 | 16344 | 750 | 5.0665 | 4.2499 | 7.55 | 0.54382 | 1.7765 | 692 | 10068.4741 | 6131.9324 | 9455.3186
682 | 16368 | 750 | 5.0617 | 4.2452 | 7.543 | 0.54387 | 1.7768 | 693 | 10073.5359 | 6136.1775 | 9462.8616
683 | 16392 | 750 | 5.057 | 4.2404 | 7.5361 | 0.54391 | 1.7772 | 694 | 10078.5928 | 6140.4179 | 9470.3977
684 | 16416 | 750 | 5.0516 | 4.235 | 7.5293 | 0.54396 | 1.7779 | 695 | 10083.6444 | 6144.653 | 9477.927
685 | 16440 | 750 | 5.0461 | 4.2296 | 7.5225 | 0.54401 | 1.7785 | 696 | 10088.6904 | 6148.8826 | 9485.4496
686 | 16464 | 750 | 5.0406 | 4.2242 | 7.5157 | 0.54406 | 1.7792 | 697 | 10093.731 | 6153.1068 | 9492.9653
687 | 16488 | 750 | 5.0352 | 4.219 | 7.509 | 0.5441 | 1.7798 | 698 | 10098.7662 | 6157.3258 | 9500.4742
688 | 16512 | 750 | 5.0298 | 4.2137 | 7.5022 | 0.54414 | 1.7804 | 699 | 10103.7959 | 6161.5395 | 9507.9764
689 | 16536 | 750 | 5.0244 | 4.2086 | 7.4954 | 0.54418 | 1.781 | 700 | 10108.8203 | 6165.748 | 9515.4718
690 | 16560 | 750 | 5.019 | 4.2035 | 7.4887 | 0.54422 | 1.7815 | 701 | 10113.8394 | 6169.9515 | 9522.9605
691 | 16584 | 750 | 5.0137 | 4.1984 | 7.4819 | 0.54425 | 1.7821 | 702 | 10118.8531 | 6174.1499 | 9530.4424
692 | 16608 | 750 | 5.0084 | 4.1935 | 7.4752 | 0.54428 | 1.7826 | 703 | 10123.8615 | 6178.3434 | 9537.9176
693 | 16632 | 750 | 5.0032 | 4.1885 | 7.4684 | 0.54431 | 1.7831 | 704 | 10128.8647 | 6182.5319 | 9545.386
694 | 16656 | 750 | 4.9979 | 4.1837 | 7.4617 | 0.54434 | 1.7835 | 705 | 10133.8626 | 6186.7156 | 9552.8477
695 | 16680 | 750 | 4.9928 | 4.1789 | 7.455 | 0.54437 | 1.7839 | 706 | 10138.8554 | 6190.8945 | 9560.3027
696 | 16704 | 750 | 4.9876 | 4.1742 | 7.4483 | 0.54439 | 1.7844 | 707 | 10143.8429 | 6195.0687 | 9567.751
697 | 16728 | 750 | 4.9825 | 4.1696 | 7.4416 | 0.54441 | 1.7847 | 708 | 10148.8254 | 6199.2383 | 9575.1925
698 | 16752 | 750 | 4.9773 | 4.165 | 7.4349 | 0.54443 | 1.7851 | 709 | 10153.8027 | 6203.4033 | 9582.6274
699 | 16776 | 750 | 4.9723 | 4.1604 | 7.4282 | 0.54445 | 1.7854 | 710 | 10158.775 | 6207.5637 | 9590.0555
700 | 16800 | 750 | 4.9672 | 4.156 | 7.4215 | 0.54446 | 1.7857 | 711 | 10163.7422 | 6211.7197 | 9597.477
701 | 16824 | 750 | 4.9622 | 4.1516 | 7.4148 | 0.54447 | 1.786 | 712 | 10168.7045 | 6215.8712 | 9604.8918
702 | 16848 | 750 | 4.9572 | 4.1472 | 7.4081 | 0.54448 | 1.7863 | 713 | 10173.6617 | 6220.0185 | 9612.3
703 | 16872 | 750 | 4.9523 | 4.143 | 7.4015 | 0.54449 | 1.7865 | 714 | 10178.614 | 6224.1615 | 9619.7015
704 | 16896 | 750 | 4.9473 | 4.1388 | 7.3948 | 0.5445 | 1.7867 | 715 | 10183.5613 | 6228.3003 | 9627.0963
705 | 16920 | 750 | 4.9425 | 4.1346 | 7.3882 | 0.5445 | 1.7869 | 716 | 10188.5038 | 6232.4349 | 9634.4844
706 | 16944 | 750 | 4.9376 | 4.1306 | 7.3815 | 0.5445 | 1.7871 | 717 | 10193.4414 | 6236.5654 | 9641.866
707 | 16968 | 750 | 4.9328 | 4.1265 | 7.3749 | 0.5445 | 1.7872 | 718 | 10198.3741 | 6240.692 | 9649.2409
708 | 16992 | 750 | 4.928 | 4.1226 | 7.3683 | 0.54449 | 1.7873 | 719 | 10203.3021 | 6244.8146 | 9656.6091
709 | 17016 | 750 | 4.9232 | 4.1187 | 7.3616 | 0.54449 | 1.7874 | 720 | 10208.2253 | 6248.9333 | 9663.9708
710 | 17040 | 750 | 4.9184 | 4.1149 | 7.355 | 0.54448 | 1.7874 | 721 | 10213.1437 | 6253.0482 | 9671.3258
711 | 17064 | 750 | 4.9137 | 4.1111 | 7.3484 | 0.54447 | 1.7874 | 722 | 10218.0574 | 6257.1593 | 9678.6742
712 | 17088 | 750 | 4.909 | 4.1074 | 7.3418 | 0.54445 | 1.7874 | 723 | 10222.9665 | 6261.2668 | 9686.016
713 | 17112 | 750 | 4.9044 | 4.1038 | 7.3352 | 0.54444 | 1.7874 | 724 | 10227.8709 | 6265.3706 | 9693.3513
714 | 17136 | 750 | 4.8998 | 4.1002 | 7.3286 | 0.54442 | 1.7874 | 725 | 10232.7706 | 6269.4708 | 9700.6799
715 | 17160 | 750 | 4.8952 | 4.0967 | 7.3221 | 0.5444 | 1.7873 | 726 | 10237.6658 | 6273.5676 | 9708.002
716 | 17184 | 750 | 4.8906 | 4.0933 | 7.3155 | 0.54437 | 1.7872 | 727 | 10242.5564 | 6277.6609 | 9715.3175
717 | 17208 | 750 | 4.8861 | 4.0899 | 7.3089 | 0.54435 | 1.7871 | 728 | 10247.4425 | 6281.7508 | 9722.6264
718 | 17232 | 750 | 4.8816 | 4.0866 | 7.3024 | 0.54432 | 1.7869 | 729 | 10252.3241 | 6285.8374 | 9729.9288
719 | 17256 | 750 | 4.8771 | 4.0834 | 7.2958 | 0.54429 | 1.7867 | 730 | 10257.2012 | 6289.9208 | 9737.2247
720 | 17280 | 750 | 4.8727 | 4.0802 | 7.2893 | 0.54426 | 1.7865 | 731 | 10262.0738 | 6294.001 | 9744.514
721 | 17304 | 750 | 4.8683 | 4.0771 | 7.2828 | 0.54422 | 1.7863 | 732 | 10266.9421 | 6298.0781 | 9751.7967
722 | 17328 | 750 | 4.8634 | 4.0734 | 7.2747 | 0.5442 | 1.7859 | 733 | 10271.8055 | 6302.1515 | 9759.0714
723 | 17352 | 750 | 4.8582 | 4.0693 | 7.2657 | 0.54419 | 1.7855 | 734 | 10276.6637 | 6306.2208 | 9766.3371
724 | 17376 | 750 | 4.853 | 4.0652 | 7.2568 | 0.54417 | 1.7851 | 735 | 10281.5167 | 6310.2859 | 9773.5939
725 | 17400 | 750 | 4.8479 | 4.0611 | 7.2481 | 0.54416 | 1.7848 | 736 | 10286.3646 | 6314.347 | 9780.8419
726 | 17424 | 750 | 4.8428 | 4.057 | 7.2395 | 0.54415 | 1.7845 | 737 | 10291.2074 | 6318.404 | 9788.0814
727 | 17448 | 750 | 4.8377 | 4.0529 | 7.2311 | 0.54414 | 1.7842 | 738 | 10296.0452 | 6322.4569 | 9795.3125
728 | 17472 | 750 | 4.8327 | 4.0489 | 7.2229 | 0.54412 | 1.7839 | 739 | 10300.8778 | 6326.5058 | 9802.5354
729 | 17496 | 750 | 4.8277 | 4.0449 | 7.2148 | 0.54411 | 1.7837 | 740 | 10305.7055 | 6330.5507 | 9809.7502
730 | 17520 | 750 | 4.8227 | 4.0408 | 7.2069 | 0.5441 | 1.7835 | 741 | 10310.5281 | 6334.5915 | 9816.9571
731 | 17544 | 750 | 4.8177 | 4.0369 | 7.1992 | 0.54409 | 1.7834 | 742 | 10315.3458 | 6338.6284 | 9824.1563
732 | 17568 | 750 | 4.8128 | 4.0329 | 7.1916 | 0.54408 | 1.7832 | 743 | 10320.1586 | 6342.6612 | 9831.3479
733 | 17592 | 750 | 4.8079 | 4.0289 | 7.1842 | 0.54407 | 1.7832 | 744 | 10324.9665 | 6346.6902 | 9838.5321
734 | 17616 | 750 | 4.803 | 4.025 | 7.1769 | 0.54406 | 1.7831 | 745 | 10329.7694 | 6350.7151 | 9845.709
735 | 17640 | 750 | 4.7981 | 4.0211 | 7.1698 | 0.54406 | 1.7831 | 746 | 10334.5676 | 6354.7362 | 9852.8789
736 | 17664 | 750 | 4.7933 | 4.0171 | 7.1629 | 0.54405 | 1.7831 | 747 | 10339.3609 | 6358.7534 | 9860.0418
737 | 17688 | 750 | 4.7885 | 4.0133 | 7.1562 | 0.54404 | 1.7831 | 748 | 10344.1494 | 6362.7666 | 9867.1979
738 | 17712 | 750 | 4.7837 | 4.0094 | 7.1496 | 0.54403 | 1.7832 | 749 | 10348.9331 | 6366.776 | 9874.3475
739 | 17736 | 750 | 4.779 | 4.0055 | 7.1431 | 0.54403 | 1.7833 | 750 | 10353.7121 | 6370.7815 | 9881.4906
740 | 17760 | 750 | 4.7743 | 4.0017 | 7.1369 | 0.54402 | 1.7835 | 751 | 10358.4864 | 6374.7832 | 9888.6275
741 | 17784 | 750 | 4.7696 | 3.9979 | 7.1308 | 0.54401 | 1.7836 | 752 | 10363.256 | 6378.7811 | 9895.7583
742 | 17808 | 750 | 4.765 | 3.9941 | 7.1248 | 0.54401 | 1.7839 | 753 | 10368.021 | 6382.7751 | 9902.8831
743 | 17832 | 750 | 4.7603 | 3.9903 | 7.119 | 0.544 | 1.7841 | 754 | 10372.7814 | 6386.7654 | 9910.0021
744 | 17856 | 750 | 4.7558 | 3.9865 | 7.1134 | 0.544 | 1.7844 | 755 | 10377.5371 | 6390.7519 | 9917.1156
745 | 17880 | 750 | 4.7512 | 3.9827 | 7.108 | 0.54399 | 1.7847 | 756 | 10382.2883 | 6394.7347 | 9924.2235
746 | 17904 | 750 | 4.7466 | 3.979 | 7.1027 | 0.54399 | 1.785 | 757 | 10387.0349 | 6398.7137 | 9931.3262
747 | 17928 | 750 | 4.7421 | 3.9753 | 7.0976 | 0.54398 | 1.7854 | 758 | 10391.7771 | 6402.6889 | 9938.4238
748 | 17952 | 750 | 4.7377 | 3.9716 | 7.0926 | 0.54398 | 1.7858 | 759 | 10396.5147 | 6406.6605 | 9945.5164
749 | 17976 | 750 | 4.7332 | 3.9679 | 7.0878 | 0.54398 | 1.7863 | 760 | 10401.2479 | 6410.6284 | 9952.6042
750 | 18000 | 750 | 4.7288 | 3.9642 | 7.0832 | 0.54398 | 1.7868 | 761 | 10405.9767 | 6414.5926 | 9959.6874
751 | 18024 | 750 | 4.7244 | 3.9606 | 7.0787 | 0.54397 | 1.7873 | 762 | 10410.7011 | 6418.5532 | 9966.7661
752 | 18048 | 750 | 4.72 | 3.9569 | 7.0744 | 0.54397 | 1.7878 | 763 | 10415.4211 | 6422.5102 | 9973.8405
753 | 18072 | 750 | 4.7157 | 3.9533 | 7.0703 | 0.54397 | 1.7884 | 764 | 10420.1368 | 6426.4635 | 9980.9107
754 | 18096 | 750 | 4.7114 | 3.9497 | 7.0663 | 0.54397 | 1.7891 | 765 | 10424.8482 | 6430.4132 | 9987.977
755 | 18120 | 750 | 4.7071 | 3.9461 | 7.0625 | 0.54397 | 1.7897 | 766 | 10429.5552 | 6434.3593 | 9995.0394
756 | 18144 | 750 | 4.7028 | 3.9426 | 7.0588 | 0.54397 | 1.7904 | 767 | 10434.2581 | 6438.3019 | 10002.0982
757 | 18168 | 750 | 4.6986 | 3.939 | 7.0553 | 0.54397 | 1.7911 | 768 | 10438.9567 | 6442.2409 | 10009.1535
758 | 18192 | 750 | 4.6944 | 3.9355 | 7.052 | 0.54397 | 1.7919 | 769 | 10443.6511 | 6446.1763 | 10016.2055
759 | 18216 | 750 | 4.6902 | 3.932 | 7.0488 | 0.54397 | 1.7927 | 770 | 10448.3413 | 6450.1083 | 10023.2544
760 | 18240 | 750 | 4.6861 | 3.9285 | 7.0458 | 0.54397 | 1.7935 | 771 | 10453.0274 | 6454.0368 | 10030.3002
761 | 18264 | 750 | 4.682 | 3.925 | 7.043 | 0.54398 | 1.7944 | 772 | 10457.7094 | 6457.9617 | 10037.3432
762 | 18288 | 750 | 4.6779 | 3.9215 | 7.0403 | 0.54398 | 1.7953 | 773 | 10462.3873 | 6461.8832 | 10044.3835
763 | 18312 | 750 | 4.6738 | 3.9181 | 7.0378 | 0.54398 | 1.7963 | 774 | 10467.0611 | 6465.8013 | 10051.4213
764 | 18336 | 750 | 4.6698 | 3.9146 | 7.0355 | 0.54399 | 1.7972 | 775 | 10471.731 | 6469.7159 | 10058.4568
765 | 18360 | 750 | 4.6658 | 3.9112 | 7.0333 | 0.54399 | 1.7982 | 776 | 10476.3968 | 6473.6271 | 10065.4901
766 | 18384 | 750 | 4.6618 | 3.9078 | 7.0313 | 0.544 | 1.7993 | 777 | 10481.0586 | 6477.5349 | 10072.5213
767 | 18408 | 750 | 4.6579 | 3.9044 | 7.0294 | 0.544 | 1.8004 | 778 | 10485.7165 | 6481.4393 | 10079.5507
768 | 18432 | 750 | 4.654 | 3.9011 | 7.0277 | 0.54401 | 1.8015 | 779 | 10490.3705 | 6485.3404 | 10086.5785
769 | 18456 | 750 | 4.6501 | 3.8977 | 7.0261 | 0.54401 | 1.8026 | 780 | 10495.0206 | 6489.2381 | 10093.6046
770 | 18480 | 750 | 4.6454 | 3.8939 | 7.0237 | 0.54401 | 1.8038 | 781 | 10499.666 | 6493.1319 | 10100.6283
771 | 18504 | 750 | 4.6406 | 3.8899 | 7.0209 | 0.544 | 1.8049 | 782 | 10504.3066 | 6497.0218 | 10107.6493
772 | 18528 | 750 | 4.6358 | 3.8859 | 7.0181 | 0.544 | 1.806 | 783 | 10508.9424 | 6500.9077 | 10114.6674
773 | 18552 | 750 | 4.631 | 3.882 | 7.0152 | 0.54399 | 1.8071 | 784 | 10513.5734 | 6504.7897 | 10121.6826
774 | 18576 | 750 | 4.6262 | 3.8781 | 7.0122 | 0.54399 | 1.8082 | 785 | 10518.1996 | 6508.6678 | 10128.6947
775 | 18600 | 750 | 4.6215 | 3.8742 | 7.0091 | 0.54398 | 1.8092 | 786 | 10522.8211 | 6512.542 | 10135.7039
776 | 18624 | 750 | 4.6168 | 3.8703 | 7.006 | 0.54398 | 1.8102 | 787 | 10527.4379 | 6516.4123 | 10142.7099
777 | 18648 | 750 | 4.6121 | 3.8664 | 7.0028 | 0.54397 | 1.8112 | 788 | 10532.05 | 6520.2787 | 10149.7128
778 | 18672 | 750 | 4.6074 | 3.8626 | 6.9996 | 0.54397 | 1.8121 | 789 | 10536.6574 | 6524.1413 | 10156.7124
779 | 18696 | 750 | 4.6028 | 3.8588 | 6.9963 | 0.54397 | 1.8131 | 790 | 10541.2602 | 6528.0001 | 10163.7087
780 | 18720 | 750 | 4.5982 | 3.855 | 6.9929 | 0.54396 | 1.814 | 791 | 10545.8585 | 6531.8551 | 10170.7016
781 | 18744 | 750 | 4.5937 | 3.8512 | 6.9895 | 0.54396 | 1.8149 | 792 | 10550.4521 | 6535.7063 | 10177.691
782 | 18768 | 750 | 4.5891 | 3.8475 | 6.9859 | 0.54396 | 1.8157 | 793 | 10555.0412 | 6539.5538 | 10184.677
783 | 18792 | 750 | 4.5846 | 3.8437 | 6.9824 | 0.54395 | 1.8166 | 794 | 10559.6259 | 6543.3975 | 10191.6593
784 | 18816 | 750 | 4.5801 | 3.84 | 6.9787 | 0.54395 | 1.8174 | 795 | 10564.206 | 6547.2375 | 10198.6381
785 | 18840 | 750 | 4.5757 | 3.8363 | 6.975 | 0.54395 | 1.8182 | 796 | 10568.7817 | 6551.0738 | 10205.6131
786 | 18864 | 750 | 4.5713 | 3.8326 | 6.9712 | 0.54395 | 1.8189 | 797 | 10573.353 | 6554.9064 | 10212.5843
787 | 18888 | 750 | 4.5669 | 3.829 | 6.9674 | 0.54395 | 1.8197 | 798 | 10577.9199 | 6558.7354 | 10219.5517
788 | 18912 | 750 | 4.5625 | 3.8253 | 6.9635 | 0.54394 | 1.8204 | 799 | 10582.4824 | 6562.5607 | 10226.5152
789 | 18936 | 750 | 4.5582 | 3.8217 | 6.9595 | 0.54394 | 1.821 | 800 | 10587.0406 | 6566.3825 | 10233.4747
790 | 18960 | 750 | 4.5539 | 3.8181 | 6.9555 | 0.54394 | 1.8217
791 | 18984 | 750 | 4.5496 | 3.8145 | 6.9514 | 0.54394 | 1.8223
792 | 19008 | 750 | 4.5454 | 3.811 | 6.9472 | 0.54394 | 1.8229
793 | 19032 | 750 | 4.5411 | 3.8074 | 6.943 | 0.54394 | 1.8235
794 | 19056 | 750 | 4.5369 | 3.8039 | 6.9387 | 0.54394 | 1.8241
795 | 19080 | 750 | 4.5328 | 3.8004 | 6.9343 | 0.54394 | 1.8246
796 | 19104 | 750 | 4.5286 | 3.7969 | 6.9299 | 0.54394 | 1.8251
797 | 19128 | 750 | 4.5245 | 3.7935 | 6.9254 | 0.54394 | 1.8256
798 | 19152 | 750 | 4.5205 | 3.79 | 6.9208 | 0.54395 | 1.826
799 | 19176 | 750 | 4.5164 | 3.7866 | 6.9162 | 0.54395 | 1.8265
800 | 19200 | 750 | 4.5124 | 3.7832 | 6.9115 | 0.54395 | 1.8269

## Economic model
Economic model |  | Scaling
Price of oil ($/bbl) | 75 | Stages per well | 35
Gross oil shrinkage | 0 | Lateral length per well (ft) | 10500
Price of gas ($/mscf) | 2.5 | Average well spacing per well (ft) | 500
Gross gas shrinkage | 0.75
Price of NGL ($/bbl) | 50
Gross NGL yield (STB/mscf) | 0
Oil severance tax | 0
NGL severance tax | 0
Gas severange tax | 0
Ad valorem tax | 0
Net revenue interest in oil | 0.8
Net revenue interest in gas | 0.8
Discount rate | 0.2
Drilling cost per well ($) | 2500000
Land cast ($/acre) | 25000
Fixed fracturing cost per well ($) | 1000000
Fracturing proppant cost ($/lb) | 0.1
Injection water cost | 1.5
Miscellaneous tax | 0
Working interesting in CAPEX | 1
Working in OPEX | 1
Overhead rate | 0
Produced water cost ($/bbl) | 1
Produced gross oil cost ($/bbl) | 0.5
Produced gross gas cost ($/mscf) | 0.1
Miscellaneous up-front cost ($) | 150000
Facilities cost per well ($/well) | 200000
Fixed fracturing cost per well per maxium injection rate ($/bpm) | 0
Economic calculation start time (days) | 0
Operations annual cost per well (phase one) $/well/yr) | 50000
Operations cost phase one duration (yrs) | 5
Operations annual cost per well (phase two) ($/well/yr) | 30000
Operation cost phase two duration (yrs) | 20
Operations annual cost per well (phase three) ($/well/yr) | 20000

## Notes
Day 1 | Day 2
Wells | Static model
Recenter MD @ 14,400 | Add external fracture
Land MB1 in layer 18 | Increase leakoff with PDP
Land TF1 in layer 26
Meshing
10,000 to 10,600
50 ft elements
Water solutes
Use wizard to create slickwater properties
Proppants
Change row name to 100 mesh, use wizard to import properties
Output options
Add VFR trackers

## History match obserations
VFR | 4000
ISIP | 3500

## Optimizati
Goal: optimize well spacing and job size
Ranges | Min | Max
Well spacing (ft) | 250 | 1500
Job Size (pct of original) | 50 | 300